## Input
|  | Input required by drop down | [8 empty] | Latest update 2017-05-30 ASc
Input required by entering value
Output values
Date
Customer
Project
Reference
| Step 1: | About Your Application |  |  |  |  | Step 2: | PC and Gear selection
| Select unit of measure | Metric | Vertical application? *
0 | Max force Fx [N] | 1 |  |  |  |  | PC-version * |  |  |  | Cylinder mounting
| Force active during stop? * | No |  |  |  |  | LX-In Line |  |  |  | F-Feet Kit
| Total mass to move [kg] | 0 |  |  |  |  | Ratio | 1
0 | Radial Force Fy or Fz [N] | 0 |  |  |  |  | Efficiency | 90% |  |  | Rod End
0 | Stroke [mm] | 1 |  |  |  |  | Idle torque [Nm] | 0 |  |  | C-Front Clevis
0 | Speed [mm/s] | 1
0 | Acceleration [m/s²] | 1 |  |  |  |  | Gear Selection (Optional)
| fm factor * | 1 |  |  |  |  | No Gear
| Cycles per minute | 1 |  |  |  |  | Type | NT23
| Working hours per day | 1 |  |  |  |  | Ratio | 3
| Working days per year | 1 |  |  |  |  | Ratio | 3
| Time for one stroke [s] | 1.001 |  |  |  |  | Efficiency | 93%
| Average speed [mm/s] | 0.999 |  |  |  |  | Idle torque | 0.001
| Duty cycle | 3.337% |  |  |  |  | Inertia (kg cm²) | 0.076
| Step 3: | Motor Selection |  |  |  |  | Motor perfomance of AKM22E
| Type of motor * | Input voltage (VAC) |  | Select size |  |  | Motor curve |  |  | 4. PC32, Lead 10 mm
| 1. Kollmorgen AKM Servo | 240 |  | AKM22E
| Brake | Feedback
| No | R-Resolver (standard)
| Motor Data For AKM22E |  |  | Motor part number
| Cont. torque (Stall) [Nm] | 10 | 0.87 | AKM22E-ANCNR-00
| Peak torque [Nm] | 10 | 2.76 | RediMount ID**
| Rated torque [Nm] | 10 | 0.7 | 004
| Rated speed [rpm] | 4000 | 8000
| Inertia [kg cm²] | 0.5 | 0.16
| Max speed [rpm] |  | 8000
| PC unit Data |  |  |  | Required Motor Data |  |  |  |  | Additional Data
|  | Life time | Required Input | System Inertia | Motor | Motor torque | motor torque | Motor Torque | Motor |  | Inertia balance
| Unit part number *** | Years | torque | kg cm² | speed | constant speed | acceleration | (TRMS) | Performance |  | (max 7 for "OK")
|  |  | Nm |  | rpm | Nm | Nm | Nm
| PC25LX004B03-01FC1 | >50 | 0.050847 | 0.0078275 | 20 | 0.056496 | 0.091628 | 0.0073709 | OK | 0 | 1.0489
| PC25LX004B10-01FC1 | >50 | 0.15221 | 0.0078275 | 6 | 0.16913 | 0.17967 | 0.022033 | OK | 0 | 1.0489
| PC32LX004B04-01FC1 | >50 | 0.071146 | 0.01618 | 15 | 0.079051 | 0.10671 | 0.010305 | OK | 0 | 1.1011
| PC32LX004B10-01FC1 | >50 | 0.18235 | 0.01618 | 6 | 0.20261 | 0.21367 | 0.026394 | OK | 0 | 1.1011
| PC40LX004B05-01FC1 | >50 | 0.10147 | 0.12474 | 12 | 0.11275 | 0.14851 | 0.014697 | OK | 0 | 1.7796
| PC40LX004B10-01FC1 | >50 | 0.20247 | 0.12474 | 6 | 0.22497 | 0.24285 | 0.029308 | OK | 0 | 1.7796
| PC40LX004B20-01FC1 | >50 | 0.30434 | 0.12474 | 3 | 0.33815 | 0.34709 | 0.044049 | OK | 0 | 1.7796
* = Hover over for more information
** = Click to open RediMount ID tool; This tool is used to check motor and gear compatibility to PC-unit
***= If only the unit part number cell is blank the motor or the unit cannot handle the specified application. If a row is blank the unit cannot handle the current application data
Notes:
Note on D13: Vertical applications: If your application requires the unit to operate in vertical position you need to enter both mass (kg) and the max force Fx (N). Horizontal applications: If the mass is externally guided when using the unit in horizontal orientation you will need to put in the mass (kg) but concider the friction coefficient (Kfric) for the external guides to calculate the Fx (N) as mass * Kfric.
Fx
Fy
Application Sizing Tool For PC Series Actuators
2017
fm factor
Information

## fm factor
Typical fm factors
Calcualate your own specific fm factor below | [5 empty] | Example of fm factor
[9 empty] | = | 795.8114 | N
|  |  | = | 1000 | N
| Load |  | Part of stroke |  |  |  | Load |  | Part of stroke
| 1000 | N | 400 | mm |  |  | 1000 | N | 400 | mm
| 1000 | N | 400 | mm |  |  | 200 | N | 400 | mm
| 0 | N | 0 | mm |  |  | 0 | N | 0 | mm
| 0 | N | 0 | mm |  |  | 0 | N | 0 | mm
| 0 | N | 0 | mm |  |  | 0 | N | 0 | mm
| 0 | N | 0 | mm |  |  | 0 | N | 0 | mm
Max Load | 1000 | N | 800 | mm |  | Max Load | 1000 | N | 800 | mm
| = | 1 |  |  |  |  | = | 0.79581
𝑃𝑚=√(3&(〖𝐿_1∗𝑃_1〗^3+〖𝐿_2∗𝑃_2〗^3+…+〖𝐿_𝑛∗𝑃_𝑛〗^3)/𝐿_𝑡𝑜𝑡 )
𝑃_1
𝑃_2
𝑃_3
𝑃_4
𝑃_5
𝑃_6
𝐿_1
𝐿_2
𝐿_3
𝐿_4
𝐿_5
𝐿_6
𝑳_𝒕𝒐𝒕
𝑓𝑚=𝑃𝑚/(𝑀𝑎𝑥 𝐿𝑜𝑎𝑑)
fm = 1
fm = 0.8
fm = 0.5
fm = 0.7
𝐿_1
𝐿_2
𝐿_3
𝐿_4
𝐿_5
𝐿_6
𝑳_𝒕𝒐𝒕
𝑓𝑚=𝑃𝑚/(𝑀𝑎𝑥 𝐿𝑜𝑎𝑑)
𝑃𝑚=∛((〖𝐿_1∗𝑃_1〗^3+〖𝐿_2∗𝑃_2〗^3+…+〖𝐿_𝑛∗𝑃_𝑛〗^3)/𝐿_𝑡𝑜𝑡 )
𝑃_1
𝑃_2
𝑃_3
𝑃_4
𝑃_5
𝑃_6
Information
Input

## Information
Dimensions for Bell house and Redimount flanges
PC 25 LX |  |  | PC 32 LX |  |  | PC 40 LX
Bell House Length |  |  | Bell House Length |  |  | Bell House Length
Motor shaft Length [mm] | Bell House Length, C [mm] |  | Motor shaft Length [mm] | Bell House Length, C [mm] |  | Motor shaft Length [mm] | Bell House Length, C [mm]
19-24 | 52 |  | 20-27 | 59 |  | 20-27 | 62
24-29 | 57 |  | 27-34 | 66 |  | 27-34 | 69
29-34 | 62 |  | 34-41 | 73 |  | 34-41 | 76
34-39 | 67
Redimount Flange Motor Dimensions Compatibility |  |  | Redimount Flange Motor Dimensions Compatibility |  |  | Redimount Flange Motor Dimensions Compatibility
Motor data | Flange A[mm] | Flange B [mm] | Motor data | Flange A[mm] | Flange B [mm] | Motor data | Flange A[mm] | Flange B [mm]
Bolt circle diameter | 43.8-48 | 48-72 | Bolt circle diameter | 37-50 | 50-99 | Bolt circle diameter | 37-72 | 72-107
Shaft Diameter | 5-11 |  | Shaft Diameter | 5-16 |  | Shaft Diameter | 5-16
Shaft Length | 19-39 |  | Shaft Length | 20-41 |  | Shaft Length | 20-41
Pilot Diameter | 16-36 | 16-54 | Pilot Diameter | 16-39 | 16-75 | Pilot Diameter | 16-54 | 16-85
Pilot length | max 4 |  | Pilot length | max 4 |  | Pilot length | max 4
Weight of Unit [kg] |  |  | Weight of Unit [kg] |  |  | Weight of Unit [kg]
0.53+(Smax[mm] x 0.0021) |  |  | 0.681+(Smax[mm] x 0.0034) |  |  | 1.853+(Smax[mm] x 0.0052)
PC 25 PA |  |  | PC 32 PA |  |  | PC 40 PA
Redimount Flange Motor Dimensions Compatibility |  |  | Redimount Flange Motor Dimensions Compatibility |  |  | Redimount Flange Motor Dimensions Compatibility
Motor data | Flange C [mm] | Flange D [mm] | Motor data | Flange C [mm] | Flange D [mm] | Motor data | Flange C [mm] | Flange D [mm]
Bolt circle diameter | 25-51 | 51-72 | Bolt circle diameter | 25-72 | 72-99 | Bolt circle diameter | 26-85 | 85-107
Shaft Diameter | 5-10 |  | Shaft Diameter | 5-14 |  | Shaft Diameter | 5-16
Shaft Length | 13-35 |  | Shaft Length | 15-34 |  | Shaft Length | 15-41
Pilot Diameter | 16-39 | 16-54 | Pilot Diameter | 16-54 | 16-74 | Pilot Diameter | 16-64 | 16-85
Pilot length | max 4 |  | Pilot length | max 4 |  | Pilot length | max 4
Motor Square/diameter | max 66.5 |  | Motor Square/diameter | max 82.5 |  | Motor Square/diameter | max 90.5
Weight of Unit [kg] |  |  | Weight of Unit [kg] |  |  | Weight of Unit [kg]
0.778+(Smax[mm] x 0.0021) |  |  | 1.221+(Smax[mm] x 0.0034) |  |  | 2.318+(Smax[mm] x 0.0052)
Dimensions PC25 |  |  | Dimensions PC32 |  |  | Dimensions PC40
Input
fm factor

## Data (hidden)
|  | Catalogue values | [33 empty] | Motor torque
|  | Pitch | Max stroke | Max rpm | Max force Fx | Max force Fy | Max load torque My | Max drive torque shaft | Max torque coupling | Cam nut | C ballbearing | Calc speed | rpm | Acc | Fx | Fy | Stroke | idle torque | idle torque | Drive torque from load | with acc | Coupl | Life ball bearing | Life ball nut |  | Critical speed | Critical speed check | Buckling Max S screw | Buckling Max S tube | Buckling check | Summa |  | Lifetime | J screw | J Load | Drive torque constant | Drive torque acc | Inertia balance | System Inertia |  | Inertia Belt gear (PA)
OK |  | mm | mm |  | N | N | Nm | Nm | Nm | N | N | rpm | OK | OK | OK | OK | OK | Nm | Nm | Nm | Nm | OK | h | h |  | rpm | OK | mm | mm | OK | OK |  | Years | kg cm² | kg cm² | Nm |  |  |  |  | kg cm²
0 | PC25…B03 | 3 | 600 | 8000 | 1250 | 20 | 10 | 4 | 2.3 | 2800 | 5200 | 20 | 0 | 0 | 0 | 0 | 0 | 0.05 | 0.05025 | 0.050847 | 0.050847 | 0 | 709290109.9528 | 614055699.1485 | 614055699.1485 | 512442.9066 | 0 | 24008.7901 | 12227.4499 | 0 | 0 | 1 | 18421670974.4554 | 0.0078275 | 0 | 0.056496 | 0.091628 | 1.0489 | 0.0078275 |  | 0.5
0 | PC25…B10 | 10 | 600 | 8000 | 1250 | 20 | 10 | 4 | 2.3 | 2500 | 5200 | 6 | 0 | 0 | 0 | 0 | 0 | 0.15 | 0.15022 | 0.15221 | 0.15221 | 0 | 2364300366.5092 | 1456909059.0372 | 1456909059.0372 | 512442.9066 | 0 | 24008.7901 | 12227.4499 | 0 | 0 | 2 | 43707271771.1165 | 0.0078275 | 0 | 0.16913 | 0.17967 | 1.0489 | 0.0078275 |  | 0.5
0 | PC32…B04 | 4 | 1200 | 6000 | 3200 | 20 | 25 | 9.2 | 5.1 | 4800 | 7610 | 15 | 0 | 0 | 0 | 0 | 0 | 0.07 | 0.07035 | 0.071146 | 0.071146 | 0 | 2964193702.5858 | 4124735658.4203 | 2964193702.5858 | 618961.9377 | 0 | 36700.4089 | 12227.4499 | 0 | 0 | 3 | 88925811077.5733 | 0.01618 | 0 | 0.079051 | 0.10671 | 1.1011 | 0.01618 |  | 0.6
0 | PC32…B10 | 10 | 1200 | 6000 | 3200 | 20 | 25 | 9.2 | 5.1 | 7300 | 7610 | 6 | 0 | 0 | 0 | 0 | 0 | 0.18 | 0.18036 | 0.18235 | 0.18235 | 0 | 7410484256.4644 | 36272793050.8468 | 7410484256.4644 | 618961.9377 | 0 | 36700.4089 | 12227.4499 | 0 | 0 | 4 | 222314527693.9332 | 0.01618 | 0 | 0.20261 | 0.21367 | 1.1011 | 0.01618 |  | 0.6
0 | PC40…B05 | 5 | 1200 | 5000 | 6000 | 50 | 25 | 24 | 5.8 | 14800 | 11200 | 12 | 0 | 0 | 0 | 0 | 0 | 0.1 | 0.10048 | 0.10147 | 0.10147 | 0 | 11811816487.394 | 151135876234.0603 | 11811816487.394 | 1050795.8478 | 0 | 102963.5848 | 20494.1031 | 0 | 0 | 5 | 354354494621.8202 | 0.12474 | 0 | 0.11275 | 0.14851 | 1.7796 | 0.12474 |  | 0.8
0 | PC40…B10 | 10 | 1200 | 5000 | 6000 | 50 | 25 | 24 | 5.8 | 15200 | 11200 | 6 | 0 | 0 | 0 | 0 | 0 | 0.2 | 0.20048 | 0.20247 | 0.20247 | 0 | 23623632974.788 | 327448632883.1601 | 23623632974.788 | 1050795.8478 | 0 | 102963.5848 | 20494.1031 | 0 | 0 | 6 | 708708989243.6404 | 0.12474 | 0 | 0.22497 | 0.24285 | 1.7796 | 0.12474 |  | 0.8
0 | PC40…B20 | 20 | 1200 | 5000 | 6000 | 50 | 25 | 24 | 5.8 | 13600 | 11200 | 3 | 0 | 0 | 0 | 0 | 0 | 0.3 | 0.30036 | 0.30434 | 0.30434 | 0 | 47247265949.576 | 469093201153.2192 | 47247265949.576 | 1050795.8478 | 0 | 102963.5848 | 20494.1031 | 0 | 0 | 7 | 1.4174e+12 | 0.12474 | 0 | 0.33815 | 0.34709 | 1.7796 | 0.12474 |  | 0.8
|  |  | Distance [mm] |  | N: Speed [mm/s]
Metric | 1 | Metric | mm | N | N: mm/s; Nm: m/s²; N: m/s; rpm: 1; OK: kg; OK: Att ändra: | [14 empty] | (AI7+AJ7)/$AE$51^2+$AE$54
| 1 | Metric | mm | N | N: 1; N: mm/s; Nm: m/s²; Nm: 1; N: m/s; OK: kg; OK: Livslängdsberäkningarna skall inte innehålla hastighet | [11 empty] | NEW FORMULAS INCLUDING MICRON GEARS
| 2 | Imperial | inch | lbf | N: 1; N: inch /s; Nm: inch/s²; Nm: 1; N: inch/s; OK: lb; OK: lägg in val av vertikal applikation och tvinga användaren till att ange både massa och kraft samt horizontell applikation med external guide | [6 empty] | $AE$53+$S$56+U7/$AE$52/$R$56/$AE$51 |  |  |  |  | Drive Torque constant | Drive torque acc | Inertia balance | System inertia
[5 empty] | OK: lägg in koll så att peak moment inte är längre en 1 sek | [5 empty] | Kolumn AK: | (Idle Torque_gear+Idle Torque unit+Drive torque from load)/Efficiency_Gear/Efficiency_unit/Ratio_Gear | [10 empty] | TEST av system inertia
Kolla så att T rms ligger 80 procent av cont toruque vid specifikt medelvarvtal. Om inte så ta annan motor.
[36 empty] | 0.056496 | 0.091628 | 1.0489 | 0.0078275 |  |  | Fall1 |  | 0.0078275 | LX
[30 empty] | Kolumn AL: | V7/$AE$52/$R$56/Data!$AE$51+$AE$53+$S$56+($H$68+$AE$54+(Data!AJ7+Data!AI7)/Data!$AE$51^2)*3,14/Data!$AE$51*Data!M7/Data!$C$43/10000/30 |  |  |  |  | 0.16913 | 0.17967 | 1.0489 | 0.0078275 |  |  | Fall2 |  | NA | PA
STEP 1 |  |  | 1= not OK, 0 = OK |  | N: Fx; N: 1; rpm: 1; OK: C11; OK: SEE COLUMN AP for fm factors | [6 empty] | V7/Efficiency gear/R56/Ratio Gear+IdleTorque Gear+S56+(H68+Inertia Gear+(AJ7+AI7)/Ratio gear*exp2)3,14/Ratio Gear*M7/c43/10000/30 |  |  |  |  | 0.079051 | 0.10671 | 1.1011 | 0.01618 |  |  | Fall3 |  | NA | LX+Micron
Fm factors |  |  | Force OK? |  | N: Max force; N: Fy; N: 0; rpm: 0; OK: C13 | [11 empty] | 0.20261 | 0.21367 | 1.1011 | 0.01618 |  |  | Fall4 |  | NA | PA+Micron
1 |  |  | Fx | 0 | N: 6000; N: Stroke; N: 1; rpm: 1; OK: C14; OK: fm; OK: 1; Nm: #N/A | [5 empty] | Kolumn AM: | ($H$68+AE54+(Data!AJ7+Data!AI7)/Data!$AE$51^2)/$H$68 |  |  |  |  | 0.11275 | 0.14851 | 1.7796 | 0.12474 |  |  | Fall5 |  | NA | PA+Cust
0.8 |  |  | Fy Fz | 0 | N: 50; N: Mass; N: 0; rpm: 0; OK: C12; OK: A: fm=1; OK: 1; Nm: Typical application for lifting/lowering load or constant force | [6 empty] | H68+inertia Gear+(AJ7+AI7)/Ratio Gear*exp2/H68 |  |  |  |  | 0.22497 | 0.24285 | 1.7796 | 0.12474 |  |  | Fall6 |  | NA | LX+Cust
0.7 |  |  | Stroke OK? |  | N: Max stroke; N: Avr. Speed; N: 0.999; rpm: 0.999; OK: G14; OK: B: fm=0.8; OK: 0.8; Nm: Typical application for feeding. High force forward, low return | [5 empty] | Kolumn AN: | AI7+AJ7+$AE$54 |  |  |  |  | 0.33815 | 0.34709 | 1.7796 | 0.12474
0.5 |  |  | Stroke | 0 | N: 1200; N: Top speed; N: 1; rpm: 1; OK: C15; OK: C: fm=0.5; OK: 0.5; Nm: Typical application for pressing/cutting. High force at just one part of stroke | [6 empty] | AI7+AJ7+Inertia Gear
|  |  | Speed OK? |  | N: Max speed; N: Acc; N: 1; rpm: 1; OK: C16; OK: D:fm=0,7; OK: 0.7; Nm: Typical application for compression spring. Increasing force.
|  |  | Speed | 0 | N: 1666; rpm: input
|  |  | Acc OK? |  | N: Metric; rpm: output
|  |  | Acc | 0 | N: 10; rpm: Metric
|  |  | Sum | 0
Customized profile
Acceleration |  | 1 | m/s2 |  | Nm: 0; N: 1; rpm: Force active during stop?
Deceleration |  | 1 | m/s2 |  | Nm: 0.001; Nm: 0.031623; N: 1; rpm: No | [16 empty] | fm factors
Distance (stroke) |  | 1 | mm |  | Nm: 0.001; N: 2; rpm: Yes | [16 empty] | 1
Speed |  | 0.001 | m/s | [37 empty] | 0.99
Distance for acc. |  | 0.0005 | mm |  | Nm: 5e-07; Nm: 0.0005; Nm: 5e-07 | [16 empty] | 0.98
Time for acc. |  | 0.001 | s |  | Nm: 0.031623; Nm: 0.001 | [16 empty] | 0.97
Distance for decel. |  | 0.0005 | mm |  | Nm: 5e-07; Nm: 0.0005; Nm: 5e-07 | [16 empty] | 0.96
Time for decel. |  | 0.001 | s |  | Nm: 0.031623; Nm: 0.001; N: 0; N: 0.0005; rpm: 0.9995; OK: 1 | [16 empty] | 0.95
Dist. at const speed |  | 0.999 | mm |  | Nm: 0.000999; N: 0; N: 1; rpm: 1; OK: 0 | [16 empty] | 0.94
Time at const speed |  | 0.999 | s | [37 empty] | 0.93
Cycle time |  | 1.001 | s |  | Nm: 0.063246; Nm: 1.001 | [16 empty] | 0.92
Average speed |  | 0.000999 | m/s | 14.985 | N: Cycles per min; rpm: 1 | [16 empty] | 0.91
Pause time |  | 57.998 | s | 2 | N: 0.66667; N: 10; N: Cycle time; rpm: 1.001 | [16 empty] | 0.9
[5 empty] | N: Duty Cycle; rpm: 3.337% | [16 empty] | 0.89
0.88
0.87
0.86
0.85
0.84
| STEP 2 | [39 empty] | 0.83
|  | PC Version | Type | Efficency | N: Idle Torque; N: Ratio | [16 empty] | 0.82
|  | 1 | LX-In Line | 90% | N: 0; N: 1 | [16 empty] | 0.81
|  | 1 | LX-In Line | 90% | N: 0; N: 1 | [16 empty] | 0.8
|  | 2 | PA-Parallel | 80% | N: 0.1; N: 1 | [16 empty] | 0.79
|  | 3 | SX-No RediMount | 90% | N: 0; N: 1 | [16 empty] | 0.78
0.77
0.76
|  | Cylinder mounting compatibility | [38 empty] | 0.75
|  |  | 2 | 3 | 4 | 5 | 6 | 7 | 8 | [31 empty] | 0.74
|  | SX-No RediMount | X-Without cylinder mounting | - | - | - | M-Trunnion (movable) | T-Front trunnion (fixed on to housing) | P-Front mounting plate | [31 empty] | 0.73
|  | LX-In Line | X-Without cylinder mounting | - | - | F-Feet Kit | M-Trunnion (movable) | T-Front trunnion (fixed on to housing) | P-Front mounting plate | [31 empty] | 0.72
|  | PA-Parallel | X-Without cylinder mounting | R-Rear Trunnion (fixed onto belt gear) | C-Rear Clevis | F-Feet Kit | M-Trunnion (movable) | T-Front trunnion (fixed on to housing) | P-Front mounting plate | [31 empty] | 0.71
0.7
|  |  | 2: Cylinder Mounting; 6: Rod End | [31 empty] | 0.69
|  | 2 | 2: F-Feet Kit; 3: PC-version; 5: 1; 7: PC-version | [31 empty] | 0.68
|  | 1 | - | PA |  | 1 | C-Front Clevis | PA,LX,SX | [32 empty] | 0.67
|  | 2 | F-Feet Kit | PA,LX |  | 2 | F-Female thread | PA,LX,SX | [6 empty] | SENT TO INPUT AS OUTPUT IN TABLE AT BOTTOM | [7 empty] | RediMount ID | [17 empty] | 0.66
|  | 3 | M-Trunnion (movable) | PA,LX,SX |  | 3 | J-Spherical joint | PA,LX,SX | [13 empty] | 1 | AKM Servo | 004 | [16 empty] | 0.65
|  | 4 | P-Front mounting plate | PA,LX,SX |  | 4 | M-Male thread (standard) | PA,LX,SX | [5 empty] | Current motor | Current iput voltage | Current PC-type | Current gear |  |  |  |  | 2 | PMX stepper | xxx | [16 empty] | 0.64
|  | 5 | [11 empty] | AKM22E | 240 | LX-In Line | No Gear |  |  |  |  | 3 | Brushed DC motor | xxx | [16 empty] | 0.63 | bar: 2 to 3
|  | 6 | 2: T-Front trunnion (fixed on to housing); 3: PA,LX,SX | [5 empty] | 1=Villkor gäller | 0= Villkor gäller inte | [24 empty] | 0.62
|  | 7 | 2: X-Without cylinder mounting; 3: PA,LX,SX |  |  |  |  | Kollar motorstorlek mot | PC25 | PC32 | PC40 | Output Redimount | Ouput PN | [21 empty] | 0.61
[14 empty] | SX | 0 | 0 | 0 | Unit without redimount | XXX | [21 empty] | 0.6
[14 empty] | LX utan växel | [5 empty] | AKM3 passar inte |  | Drop down menu | Life time | [17 empty] | 0.59
|  | Type of Gear | 2: Nbr; 3: Current Choice |  |  |  |  | 120;240 Volt | 0 |  |  | No physical match between motor and PC-unit | Try with a smaller motor | PC25 LX utan växel |  |  | Hours | Years | M. of Cycles | [15 empty] | 0.58
|  | Customer Supplied | 2: 1; 3: 3 |  |  |  |  | 400 Volt | 0 |  |  | No physical match between motor and PC-unit | Try with a smaller motor | PC25 PA |  | Hours | >100 000 | >50 | > 200 | [15 empty] | 0.57
|  | Micron Gear | 2: 2; 3: No Gear |  |  |  |  | PA | [7 empty] | Years | >100 000 | >50 | > 200 | [15 empty] | 0.56
|  | No Gear | 2: 3 |  |  |  |  | 120;240 Volt | 0 | 0 |  | No physical match between motor and PC-unit | Try with a smaller motor | AKM4 passar inte |  | Millions of cycles | >100 000 | >50 | > 200 | [15 empty] | 0.55
[14 empty] | 400 Volt | 0 | 0 |  | No physical match between motor and PC-unit | Try with a smaller motor | PC32 PA |  |  | >100 000 | >50 | > 200 | [15 empty] | 0.54
|  | Micron Gear Option | 6: Used in drop-down |  |  |  |  | Errors motor size | 0 | 0 | 0 |  |  | PC25 LX utan växel |  |  | >100 000 | >50 | > 200 | [15 empty] | 0.53
|  | Current Choice | [20 empty] | >100 000 | >50 | > 200 | [15 empty] | 0.52
|  | Gear | Ratio | Idle Torque | Inertia | Efficiency | NT23 | [6 empty] | Micron+cust.Motor | 0 | 0 | 0 | 127 | Redimount ID |  |  |  | >100 000 | >50 | > 200 | [15 empty] | 0.51
|  | 0 | 1 | 0 | 0 | 1 | Used in calculations | [6 empty] | Cust.Mot or gear | 0 | 0 | 0 | Check motor and/or gear dimensions in RediMount Tool | 999 | [21 empty] | 0.5
|  | Gear active? | 2: FALSE |  |  |  |  | Sum errors | 0 | 0 | 0 | [23 empty] | 0.49
|  | NT23 | 3: Torque [Nm] at specified rpm for 20 000 H life time |  |  |  |  | Om AK105=0 | 004 | 004 | 004 | [5 empty] | Sent to input | [17 empty] | 0.48
|  | P/N | Ratio | 1000 | 2000 | 3000 | 4000 | Idle Torque | Inertia | Efficiency | RediMount ID PC unit | [10 empty] | 1 | PC25LX004B03-01FC1 | [17 empty] | 0.47
|  | NT23-003 | 3 | 11.1 | 9 | 7.9 | 7.3 | 0.001 | 0.076 | 93% | 127 | [10 empty] | 2 | PC25LX004B10-01FC1 | [17 empty] | 0.46
|  | NT23-005 | 5 | 11.9 | 9.9 | 8.8 | 8 | 0.001 | 0.025 | 93% | 127 |  |  |  | 004 | [6 empty] | 3 | PC32LX004B04-01FC1 | [17 empty] | 0.45
|  | NT23-010 | 10 | 7.1 | 6.6 | 6.1 | 5.9 | 0.001 | 0.016 | 93% | 127 | [10 empty] | 4 | PC32LX004B10-01FC1 | [17 empty] | 0.44
|  | NT23-015 | 15 | 14 | 12.4 | 11.9 | 11.3 | 0.001 | 0.024 | 88% | 127 | [10 empty] | 5 | PC40LX004B05-01FC1 | [17 empty] | 0.43
|  | NT23-025 | 25 | 9.8 | 16 | 14.1 | 13 | 0.001 | 0.024 | 88% | 127 | [10 empty] | 6 | PC40LX004B10-01FC1 | [17 empty] | 0.42
[22 empty] | 7 | PC40LX004B20-01FC1 | [17 empty] | 0.41
|  | Micron Gear Part Numbers | [38 empty] | 0.4
|  | INFO | 5: Choices made |  |  |  |  | Full Part numbers PC | [26 empty] | 0.39
|  |  | 2: Current motor chosen; 5: Dynamic text depending on motor, gear and ratio | [5 empty] | Type | Size | Tansmission | Redimount ID | Lead | Stroke | Cylinder Mounting | Rod End | Envrionmental | [17 empty] | 0.38
|  |  | AKM22E | [10 empty] | Ordering key | 1 | 2 | 3 | 4 | 5 | 6 | 7 | 8 | 9 | [17 empty] | 0.37
|  | Gear | Motor | RediMount ID Gear | Building Part number | Gear type and ratio | RediMount ID | Part number Sen to input | Gear | RediMount ID PC Unit | Fits |  |  | PC25…B03 | PC | 25 | LX | 004 | B03- | 01 | F | C | 1 | [17 empty] | 0.36
|  | NT23 | AKM1 | RM60-130 | NT23-003-0-RM60-130 | #N/A | FALSE |  | NT17 | 138 | ALL |  |  | PC25…B10 | PC | 25 | LX | 004 | B10- | 01 | F | C | 1 | [17 empty] | 0.35
|  |  | AKM2 | RM060-6 | NT23-003-0-RM060-6 |  |  |  | NT23 | 127 | ALL |  |  | PC32…B04 | PC | 32 | LX | 004 | B04- | 01 | F | C | 1 | [17 empty] | 0.34
|  |  | AKM3 | RM060-19 | NT23-003-0-RM060-19 | [8 empty] | PC32…B10 | PC | 32 | LX | 004 | B10- | 01 | F | C | 1 | [17 empty] | 0.33
|  |  | AKM4 | RM060-25 | NT23-003-0-RM060-25 | [8 empty] | PC40…B05 | PC | 40 | LX | 004 | B05- | 01 | F | C | 1 | [17 empty] | 0.32
[14 empty] | PC40…B10 | PC | 40 | LX | 004 | B10- | 01 | F | C | 1 | [17 empty] | 0.31
[14 empty] | PC40…B20 | PC | 40 | LX | 004 | B20- | 01 | F | C | 1 | [17 empty] | 0.3
0.29
[15 empty] | 9: RÄTTA FORMLER NEDAN, FÅNGAR INTE SX | [17 empty] | 0.28
|  | Customer Supplied Gear option | [38 empty] | 0.27
|  | Gear active? | FALSE | [11 empty] | 2: Torque; 9: Unit | Output PN | Output redimount ID | [15 empty] | 0.26
|  | 2 |  |  | 65% - 80% |  | 0.2 |  |  | Ratio | 1 |  |  |  |  | Acceleration | Constant | Decceleration | Pause | Trms | RPMrms | Vrms | PC25…B03 | 004 | 004 | [15 empty] | 0.25
|  | 1 | Direct |  | 95% - 100 % |  | 0 |  |  | Efficiency | 100% |  |  | 1 |  | 0.091628 | 0.056496 | 0.091628 | 0 | 0.0073709 | 0.33899 | 0.016949 | PC25…B10 | 004 | 004 | [15 empty] | 0.24
|  | 2 | Worm gear |  | 65% - 80% |  | 0.2 |  |  | Idle Torque | 0 |  |  | 2 |  | 0.17967 | 0.16913 | 0.17967 | 0 | 0.022033 | 0.1017 | 0.016949 | PC32…B04 | 004 | 004 | [15 empty] | 0.23
|  | 3 | Planetary gear |  | 85% - 95% |  | 0.1 |  |  | Inertia | 0 |  |  | 3 |  | 0.10671 | 0.079051 | 0.10671 | 0 | 0.010305 | 0.25424 | 0.016949 | PC32…B10 | 004 | 004 | [15 empty] | 0.22
|  | 4 | Bevel gear |  | 80% - 95% |  | 0.1 | [6 empty] | 4 |  | 0.21367 | 0.20261 | 0.21367 | 0 | 0.026394 | 0.1017 | 0.016949 | PC40…B05 | 004 | 004 | [15 empty] | 0.21
|  | 5 | Belt gear |  | 80% - 90% |  | 0.1 | [6 empty] | 5 |  | 0.14851 | 0.11275 | 0.14851 | 0 | 0.014697 | 0.20339 | 0.016949 | PC40…B10 | 004 | 004 | [15 empty] | 0.2
[14 empty] | 6 |  | 0.24285 | 0.22497 | 0.24285 | 0 | 0.029308 | 0.1017 | 0.016949 | PC40…B20 | 004 | 004 | [15 empty] | 0.19
[14 empty] | 7 |  | 0.34709 | 0.33815 | 0.34709 | 0 | 0.044049 | 0.050848 | 0.016949 | [18 empty] | 0.18
|  | Unit Fail test (0 = pass, 1 = fail) | [12 empty] | 1: Time; 2: 0.001; 3: 0.999; 4: 0.001; 5: 57.998 | [17 empty] | 0.17
|  | rpm | Acc | Fx | Fy | Stroke | Coupl | Critical speed check | Buckling check | Sum errors |  |  |  |  | 5: Current choice; 6: 0.026394; 7: 0.1017 | [17 empty] | 0.16
[15 empty] | 8: Hela formeln; 9: 004 | 004 | 004 |  |  | torque=Load under input |  | Dry torque =Dry friction under input | [10 empty] | 0.15
| PC25…B03 | 0 | 0 | 0 | 0 | 0 | 0 | 0 | 0 | 0 | [17 empty] | Wiknugsgrad=Efficiency för gear |  | Gear=ratio | [10 empty] | 0.14
| PC25…B10 | 0 | 0 | 0 | 0 | 0 | 0 | 0 | 0 | 0 | [17 empty] | M18=indertia motor |  | Accel1/3=accel rad/s² under motion profile | [10 empty] | 0.13
| PC32…B04 | 0 | 0 | 0 | 0 | 0 | 0 | 0 | 0 | 0 |  |  |  |  | 1: Från Anydim; 6: Time (ms); 8: Speed (rpm) | AnyDim | [16 empty] | 0.12
| PC32…B10 | 0 | 0 | 0 | 0 | 0 | 0 | 0 | 0 | 0 |  |  |  |  | 1: ABS(((time1/2+time2+time3/2)/time*(speed2-speed1)+(speed1))*gear; 6: 1; 7: Acceleration; 8: 0 | T acc | accel1*gear*(inertia/10/gear^2+M18+gear_inertia/10)/1000+(torque+OM(accel1>=0;OM(OCH(speed1=0;speed2=0);0;DryTorq);-DryTorq))/gear)/Wirkungsgrad | [15 empty] | 0.11
| PC40…B05 | 0 | 0 | 0 | 0 | 0 | 0 | 0 | 0 | 0 |  |  |  |  | 6: 999; 7: Constant; 8: 15 | T cons | (torque+OM(speed2=0;0;OM(speed2>0;DryTorq;-DryTorq)))/gear/Wirkungsgrad | [15 empty] | 0.1
| PC40…B10 | 0 | 0 | 0 | 0 | 0 | 0 | 0 | 0 | 0 |  |  |  |  | 1: ROT((D130^2*time1+D131^2*time2+D132^2*time3+D133^2*time4)/time); 6: 1; 7: Decceleration; 8: 0 | T decc | (accel3*gear*(inertia/10/gear^2+M18+gear_inertia/10)/1000+(torque+OM(accel1>=0;OM(OCH(speed1=0;speed2=0);0;DryTorq);-DryTorq))/gear)/Wirkungsgrad | [15 empty] | 0.09
| PC40…B20 | 0 | 0 | 0 | 0 | 0 | 0 | 0 | 0 | 0 |  |  |  |  | 6: 57998; 7: Pause; 8: 0 | Tpaus | torque+OM(speed1=0;0;OM(speed4>0;DryTorq;-DryTorq)))/gear/Wirkungsgrad | [15 empty] | 0.08
| Message | [13 empty] | 6: 58999; 7: Total | [17 empty] | 0.07
| SUM | 0 | 0 | 0 | 0 | 0 | 0 | 0 | 0 | [31 empty] | 0.06
| Output | [39 empty] | 0.05
[15 empty] | 8: Graph display | Graph data | [6 empty] | motor capability |  | Current | [7 empty] | 0.04
STEP3 | [14 empty] | 8: Unit; 9: Current Choice |  |  | Motor performance OK? | Unit OK? |  | Motor size OK | Sum | at specified rpm continuous drive | rpm | Torque | rpm |  |  |  |  | USED IN GRAPH |  | 0.03
| Error check motor choices | [13 empty] | 7: 1; 8: 1. PC25, Lead 3 mm; 9: 4. PC32, Lead 10 mm | 1:kolla om motor är OK enligt input |  | 0 | 0 |  | 0 | 0 | 0.87 | 20 | 0.87 | 6 |  | Current choice |  |  | RMS values |  | 0.02
[8 empty] | MOTOR OPTIONS | [6 empty] | 7: 2; 8: 2. PC25, Lead 10 mm; 9: 4 | 2: kolla upp vilken enhet som är vald |  | 0 | 0 |  | 0 | 0 | 0.87 | 6 |  |  |  | 1 | Motor curve |  | Torque | rpm | 0.01
| Cylinder mounting | Motor size | Motor option 1 | Motor option 2 | Sum Errors |  |  | Break Option |  | Current Choice | Feedback Option |  |  | Current Choice | 7: 3; 8: 3. PC32, Lead 4 mm; 9: PC32LX004B10-01FC1 | 3: plotta speed-force kurvan för detta |  | 0 | 0 |  | 0 | 0 | 0.87 | 15 |  |  |  | 1 | Motor curve |  | 0.026394 | 0.1017 | 0
| 0 | 0 | 0 | 0 | 0 |  |  | 1 | No | N | 3 | R-Resolver (standard) |  | R-00 | 7: 4; 8: 4. PC32, Lead 10 mm |  |  | 0 | 0 |  | 0 | 0 | 0.87 | 6 |  |  |  | 2 | Performance curve |  | Working point (Mean rpm, T RMS)
| Current choice cylinder mounting | AKM choice | Voltage | [11 empty] | 7: 5; 8: 5. PC40, Lead 5 mm |  |  | 0 | 0 |  | 0 | 0 | 0.87 | 12 |  |  |  | Header | Motor perfomance of AKM22E
| 0 | 0 | 0 |  |  |  |  | 1 | No |  | 1 | DA-Singleturn Absolute Encoder |  |  | 7: 6; 8: 6. PC40, Lead 10 mm |  |  | 0 | 0 |  | 0 | 0 | 0.87 | 6 |  |  |  | X-axis | Speed [rpm] |  |  |  |  | USED IN GRAPH
[8 empty] | 2 | Yes |  | 2 | DB-Multiturn Absolute Encoder |  |  | 7: 7; 8: 7. PC40, Lead 20 mm |  |  | 0 | 0 |  | 0 | 0 | 0.87 | 3 |  |  |  | Y-axis | Torque [Nm] |  |  |  |  | Continuous |  | Intermittent
|  |  |  | OM(J69=1;OM(OMFEL(HITTA(VÄNSTER(Input!K32;6);Data!C69);0)>0;0;1);0) | [6 empty] | 3 | R-Resolver (standard) | [29 empty] | mm/s or Torque | Fx or rpm | mm/s or Torque | Fx or rpm
| Current Motor | [27 empty] | Continuous Motor data |  |  | Cyclic Motor data | [9 empty] | 0.87 | 0 | 2.76 | 0
|  |  | Nominal torque | Peak torque | Rated torque | Rated speed | Inertia | [7 empty] | 4: Current motor; 5: AKM22E; 6: Continuous drive; 8: Cyclic drive | Cyclic drive |  | Continuous drive | [15 empty] | 0.8668 | 160 | 2.76 | 5148.4
|  |  | Nm | Nm | Nm | rpm | kg cm² | [10 empty] | Current voltage | 240 | mm/s | Fx (N) | mm/s | Fx (N) | mm/s | revisedFx (N) | Fx (N) |  |  | rpm | Torque |  | rpm | Torque | [8 empty] | 0.8636 | 320 | 2.7194 | 5224.8
|  | AKM22E | 0.87 | 2.76 | 0.7 | 8000 | 0.16 |  | UPDATED |  |  | Max Hz x 50 | [5 empty] | Max speed (cyclic) [rpm] | 8000 | 0 | 303 | 0 | 1158 | 0 | 1158 | 303 |  |  | 0 | 0.87 |  | 0 | 2.76 | [8 empty] | 0.8604 | 480 | 2.6782 | 5302.7
| 5 | AKM22E | 0.87 | 2.76 | 0.7 | 8000 | 0.16 |  | 1 | 1. Kollmorgen AKM Servo |  | 1 | x 50 = 80 Hz |  | 6: 26.6667; 7: 296; 8: 858.0667; 9: 1002 | 26.6667 | 1158 | 296 |  |  | 160 | 0.8668 |  | 5148.4 | 2.76 | [8 empty] | 0.8572 | 640 | 2.6364 | 5382.1
| 1 | AKM11B | 0.183 | 0.609 | 0.167 | 8000 | 0.017 |  | 1 | 1. Kollmorgen AKM Servo |  |  |  |  | 6: 53.3333; 7: 290; 8: 870.8; 9: 982 | 53.3333 | 1158 | 290 |  |  | 320 | 0.8636 |  | 5224.8 | 2.7194 | [8 empty] | 0.854 | 800 | 2.5941 | 5463.1
| 2 | AKM12C | 0.31 | 1.08 | 0.279 | 8000 | 0.031 |  | 4 | 2. Customer Supplied |  | Min Hz x 50 |  |  | 6: 80; 7: 284; 8: 883.7833; 9: 961 | 80 | 1158 | 284 |  |  | 480 | 0.8604 |  | 5302.7 | 2.6782 | [8 empty] | 0.8508 | 960 | 2.5511 | 5545.7
| 3 | AKM13C | 0.409 | 1.46 | 0.364 | 8000 | 0.045 |  | 4 |  |  | 0 | x 50 Hz = 15 Hz |  | 6: 106.6667; 7: 278; 8: 897.0167; 9: 939 | 106.6667 | 1158 | 278 |  |  | 640 | 0.8572 |  | 5382.1 | 2.6364 | [8 empty] | 0.84824 | 1120 | 2.5075 | 5630
| 4 | AKM21C | 0.48 | 1.47 | 0.39 | 8000 | 0.11 |  | 4 | [5 empty] | 6: 133.3333; 7: 271; 8: 910.5167; 9: 918 | 133.3333 | 1158 | 271 |  |  | 800 | 0.854 |  | 5463.1 | 2.5941 | [8 empty] | 0.84568 | 1280 | 2.4634 | 5715.8
| 5 | AKM22E | 0.87 | 2.76 | 0.7 | 8000 | 0.16 |  | 5 |  |  | Name |  |  | 6: 160; 7: 265; 8: 924.2833; 9: 896 | 160 | 1158 | 265 |  |  | 960 | 0.8508 |  | 5545.7 | 2.5511 | [8 empty] | 0.84312 | 1440 | 2.4186 | 5803.3
| 6 | AKM23E | 1.16 | 3.86 | 0.98 | 6500 | 0.22 |  | 6 |  | 10 | Nominal torque | FALSE |  | 6: 186.6667; 7: 259; 8: 938.3333; 9: 874 | 186.6667 | 1158 | 259 |  |  | 1120 | 0.84824 |  | 5630 | 2.5075 | [8 empty] | 0.84056 | 1600 | 2.3732 | 5892.4
| 7 | AKM24E | 1.4 | 4.79 | 1.24 | 5500 | 0.27 |  |  |  | 10 | Peak torque |  |  | 6: 213.3333; 7: 253; 8: 952.6333; 9: 851 | 213.3333 | 1158 | 253 |  |  | 1280 | 0.84568 |  | 5715.8 | 2.4634 | [8 empty] | 0.838 | 1760 | 2.3273 | 5983.2
| 8 | AKM31E | 1.2 | 4 | 0.95 | 6000 | 0.33 |  |  |  | 10 | Rated torque |  |  | 6: 240; 7: 247; 8: 967.2167; 9: 828 | 240 | 1158 | 247 |  |  | 1440 | 0.84312 |  | 5803.3 | 2.4186 | [8 empty] | 0.83544 | 1920 | 2.2807 | 6075.6
| 9 | AKM32E | 2.04 | 7.11 | 1.91 | 3000 | 0.59 |  |  |  | 4000 | Max speed |  |  | 6: 266.6667; 7: 241; 8: 982.0667; 9: 805 | 266.6667 | 1158 | 241 |  |  | 1600 | 0.84056 |  | 5892.4 | 2.3732 | [8 empty] | 0.83288 | 2080 | 2.2336 | 6169.7
| 10 | AKM33H | 2.88 | 10.22 | 2.27 | 5500 | 0.85 |  |  |  | 0.5 | Inertia |  |  | 6: 293.3333; 7: 235; 8: 997.2; 9: 781 | 293.3333 | 1158 | 235 |  |  | 1760 | 0.838 |  | 5983.2 | 2.3273 | [8 empty] | 0.83032 | 2240 | 2.1858 | 6265.5
| 11 | AKM41H | 2.06 | 6.36 | 1.62 | 6000 | 0.81 |  | 1 | Kollmorgen AKM Servo |  |  |  |  | 6: 320; 7: 229; 8: 1000; 9: 758 | 320 | 1158 | 229 |  |  | 1920 | 0.83544 |  | 6075.6 | 2.2807 | [8 empty] | 0.82776 | 2400 | 2.1375 | 6362.9
| 12 | AKM42J | 3.56 | 11.6 | 2.38 | 6000 | 1.5 |  | 1 | Kollmorgen AKM Servo |  | Kollmorgen AKM Servo |  |  | 6: 346.6667; 7: 223; 8: 1000; 9: 733 | 346.6667 | 1158 | 223 |  |  | 2080 | 0.83288 |  | 6169.7 | 2.2336 | [8 empty] | 0.8252 | 2560 | 2.0886 | 6461.9
| 13 | AKM43L | 4.73 | 16 | 2.53 | 6000 | 2.1 |  | 2 | Customer Supplied |  |  |  |  | 6: 373.3333; 7: 217; 8: 1000; 9: 709 | 373.3333 | 1158 | 217 |  |  | 2240 | 0.83032 |  | 6265.5 | 2.1858 | [8 empty] | 0.82264 | 2720 | 2.039 | 6562.5
| 14 | AKM44J | 6 | 20.4 | 3.84 | 4000 | 2.7 | [7 empty] | 6: 400; 7: 211; 8: 1000; 9: 684 | 400 | 1158 | 211 |  |  | 2400 | 0.82776 |  | 6362.9 | 2.1375 | [8 empty] | 0.82008 | 2880 | 1.9889 | 6664.7
| 15 | [13 empty] | 6: 426.6667; 7: 205; 8: 1000; 9: 659 | 426.6667 | 1158 | 205 |  |  | 2560 | 0.8252 |  | 6461.9 | 2.0886 | [8 empty] | 0.81752 | 3040 | 1.9382 | 6768.4
| 16 | [13 empty] | 6: 453.3333; 7: 199; 8: 1000; 9: 634 | 453.3333 | 1158 | 199 |  |  | 2720 | 0.82264 |  | 6562.5 | 2.039 | [8 empty] | 0.81496 | 3200 | 1.8868 | 6873.6
| 17 | [13 empty] | 6: 480; 7: 193; 8: 1000; 9: 608 | 480 | 1158 | 193 |  |  | 2880 | 0.82008 |  | 6664.7 | 1.9889 | [8 empty] | 0.8124 | 3360 | 1.8349 | 6980.1
| 18 | [13 empty] | 6: 506.6667; 7: 187; 8: 1000; 9: 582 | 506.6667 | 1158 | 187 |  |  | 3040 | 0.81752 |  | 6768.4 | 1.9382 | [8 empty] | 0.80849 | 3520 | 1.7824 | 7088
| 19 | [7 empty] | Chosen Input Voltage |  |  | 160 |  |  | 6: 533.3333; 7: 181; 8: 1000; 9: 555 | 533.3333 | 1158 | 181 |  |  | 3200 | 0.81496 |  | 6873.6 | 1.8868 | [8 empty] | 0.80458 | 3680 | 1.7293 | 7197.1
| 20 | [7 empty] | 2 | 240 | 320 | 320 |  |  | 6: 560; 7: 175; 8: 1000; 9: 529 | 560 | 1158 | 175 |  |  | 3360 | 0.8124 |  | 6980.1 | 1.8349 | [8 empty] | 0.80067 | 3840 | 1.6756 | 7307.4
| 21 | [7 empty] | 1 | 120 |  | 560 |  |  | 6: 586.6667; 7: 169; 8: 1000; 9: 502 | 586.6667 | 1158 | 169 |  |  | 3520 | 0.80849 |  | 7088 | 1.7824 | [8 empty] | 0.79676 | 4000 | 1.6213 | 7418.7
| 22 | [7 empty] | 2 | 240 |  |  |  |  | 6: 613.3333; 7: 162; 8: 1000; 9: 474 | 613.3333 | 1158 | 162 |  |  | 3680 | 0.80458 |  | 7197.1 | 1.7293 | [8 empty] | 0.79284 | 4160 | 1.5664 | 7530.8
| 23 | [7 empty] | 3 | 400 |  |  |  |  | 6: 640; 7: 155; 8: 1000; 9: 447 | 640 | 1158 | 155 |  |  | 3840 | 0.80067 |  | 7307.4 | 1.6756 | [8 empty] | 0.78893 | 4320 | 1.5109 | 7643.7
| 24 | [13 empty] | 6: 666.6667; 7: 149; 8: 1000; 9: 419 | 666.6667 | 1158 | 149 |  |  | 4000 | 0.79676 |  | 7418.7 | 1.6213 | [8 empty] | 0.78502 | 4480 | 1.4548 | 7757.2
[15 empty] | 6: 693.3333; 7: 142; 8: 1000; 9: 391 | 693.3333 | 1158 | 142 |  |  | 4160 | 0.79284 |  | 7530.8 | 1.5664 | [8 empty] | 0.78111 | 4640 | 1.3981 | 7871.1
[15 empty] | 6: 720; 7: 136; 8: 1000; 9: 362 | 720 | 1158 | 136 |  |  | 4320 | 0.78893 |  | 7643.7 | 1.5109 | [8 empty] | 0.7772 | 4800 | 1.3408 | 7985.2
[15 empty] | 6: 746.6667; 7: 129; 8: 1000; 9: 333 | 746.6667 | 1158 | 129 |  |  | 4480 | 0.78502 |  | 7757.2 | 1.4548 | [8 empty] | 0.77329 | 4960 | 1.2829 | 8000
[15 empty] | 6: 773.3333; 7: 122; 8: 1000; 9: 304 | 773.3333 | 1158 | 122 |  |  | 4640 | 0.78111 |  | 7871.1 | 1.3981 | [8 empty] | 0.76938 | 5120 | 1.2244 | 8000
[15 empty] | 6: 800; 7: 116; 8: 1000; 9: 275 | 800 | 1158 | 116 |  |  | 4800 | 0.7772 |  | 7985.2 | 1.3408 | [8 empty] | 0.76547 | 5280 | 1.1654 | 8000
[15 empty] | 6: 826.6667; 7: 109; 8: 1000; 9: 248 | 826.6667 | 1158 | 109 |  |  | 4960 | 0.77329 |  | 8000 | 1.2829 | [8 empty] | 0.76156 | 5440 | 1.1057 | 8000
[15 empty] | 6: 853.3333; 7: 103; 8: 1000; 9: 222 | 853.3333 | 1158 | 103 |  |  | 5120 | 0.76938 |  | 8000 | 1.2244 | [8 empty] | 0.75764 | 5600 | 1.0454 | 8000
[15 empty] | 6: 880; 7: 96; 8: 1000; 9: 195 | 880 | 982 | 96 |  |  | 5280 | 0.76547 |  | 8000 | 1.1654 | [8 empty] | 0.75373 | 5760 | 0.98455 | 8000
[15 empty] | 6: 906.6667; 7: 89; 8: 1000; 9: 168 | 906.6667 | 939 | 89 |  |  | 5440 | 0.76156 |  | 8000 | 1.1057 | [8 empty] | 0.74982 | 5920 | 0.92309 | 8000
[15 empty] | 6: 933.3333; 7: 83; 8: 1000; 9: 141 | 933.3333 | 896 | 83 |  |  | 5600 | 0.75764 |  | 8000 | 1.0454 | [8 empty] | 0.74591 | 6080 | 0.86103 | 8000
[15 empty] | 6: 960; 7: 76; 8: 1000; 9: 113 | 960 | 851 | 76 |  |  | 5760 | 0.75373 |  | 8000 | 0.98455 | [8 empty] | 0.742 | 6240 | 0.79838 | 8000
[15 empty] | 6: 986.6667; 7: 70; 8: 1000; 9: 85 | 986.6667 | 805 | 70 |  |  | 5920 | 0.74982 |  | 8000 | 0.92309 | [8 empty] | 0.73809 | 6400 | 0.73513 | 8000
[15 empty] | 6: 986.6667; 7: 63; 8: 1000; 9: 57 | 986.6667 | 805 | 63 |  |  | 6080 | 0.74591 |  | 8000 | 0.86103 | [8 empty] | 0.73418 | 6560 | 0.67128 | 8000
[15 empty] | 6: 986.6667; 7: 57; 8: 1000; 9: 29 | 986.6667 | 805 | 57 |  |  | 6240 | 0.742 |  | 8000 | 0.79838 | [8 empty] | 0.73027 | 6720 | 0.60683 | 8000
[15 empty] | 6: 986.6667; 7: 50; 8: 1000; 9: 0 | 986.6667 | 805 | 50 |  |  | 6400 | 0.73809 |  | 8000 | 0.73513 | [8 empty] | 0.72636 | 6880 | 0.54179 | 8000
[15 empty] | 6: 986.6667; 7: 43; 8: 1000; 9: 0 | 986.6667 | 805 | 43 |  |  | 6560 | 0.73418 |  | 8000 | 0.67128 | [8 empty] | 0.72244 | 7040 | 0.47616 | 8000
[15 empty] | 6: 986.6667; 7: 37; 8: 1000; 9: 0 | 986.6667 | 805 | 37 |  |  | 6720 | 0.73027 |  | 8000 | 0.60683 | [8 empty] | 0.71853 | 7200 | 0.40992 | 8000
[15 empty] | 6: 986.6667; 7: 30; 8: 1000; 9: 0 | 986.6667 | 805 | 30 |  |  | 6880 | 0.72636 |  | 8000 | 0.54179 | [8 empty] | 0.71462 | 7360 | 0.34309 | 8000
[15 empty] | 6: 986.6667; 7: 24; 8: 1000; 9: 0 | 986.6667 | 805 | 24 |  |  | 7040 | 0.72244 |  | 8000 | 0.47616 | [8 empty] | 0.71071 | 7520 | 0.27567 | 8000
[15 empty] | 6: 986.6667; 7: 17; 8: 1000; 9: 0 | 986.6667 | 805 | 17 |  |  | 7200 | 0.71853 |  | 8000 | 0.40992 | [8 empty] | 0.7068 | 7680 | 0.20765 | 8000
[15 empty] | 6: 986.6667; 7: 10; 8: 1000; 9: 0 | 986.6667 | 805 | 10 |  |  | 7360 | 0.71462 |  | 8000 | 0.34309 | [8 empty] | 0.70289 | 7840 | 0.13903 | 8000
[15 empty] | 6: 986.6667; 7: 4; 8: 1000; 9: 0 | 986.6667 | 805 | 4 |  |  | 7520 | 0.71071 |  | 8000 | 0.27567 | [8 empty] | 0.7 | 8000 | 0.069812 | 8000
[15 empty] | 6: 986.6667; 7: 0; 8: 1000; 9: 0 | 986.6667 | 805 | 0 |  |  | 7680 | 0.7068 |  | 8000 | 0.20765 | [8 empty] | 0.7 | 8000 | 0 | 8000
[15 empty] | 6: 986.6667; 7: 0; 8: 1000; 9: 0 | 986.6667 | 805 | 0 |  |  | 7840 | 0.70289 |  | 8000 | 0.13903
[15 empty] | 6: 986.6667; 7: 0; 8: 1000; 9: 0 | 986.6667 | 805 | 0 |  |  | 8000 | 0.7 |  | 8000 | 0.069812
[15 empty] | 6: 986.6667; 7: 0; 8: 1000; 9: 0 | 986.6667 | 805 | 0 | [5 empty] | 8000 | 0
[13 empty] | Motor ID | Voltage | 2: Motor Part number; 3: Motor nbr
[12 empty] | Current Choice --> | 004 | 240 | 2: AKM22E-ANCNR-00; 3: 5
[11 empty] | INFO |  |  |  | 2: Sent to input; 3: 1= fits; 0= No fit
|  |  | Cont. torque (Stall) [Nm] | Peak torque [Nm] | Rated torque [Nm] | Rated speed [rpm] | Inertia [kg cm²] | Input Voltage |  | Voltage | AKM Servo | Model in Database | Motor ID | Fits PC | Winding | Motor Part number | Motor nbr | PC25 |  | PC32 |  | PC40
| SERVO AKM |  | Nm | Nm | Nm | rpm | kg cm² | VAC | bar: 4 to 9
| 5 | AKM22E | 0.87 | 2.76 | 0.7 | 8000 | 0.16 | 240 |  | 240 | AKM11B | AKM1xx-Axxxx-00 | 367 | ALL | -ANC | AKM11B-ANCNR-00 | 1 | 1 | 1 | 1 | 1 | 1 | 1
AKM11B | 1 | AKM11B | 0.183 | 0.609 | 0.167 | 8000 | 0.017 | 240 |  | 240 | AKM12C | AKM1xx-Axxxx-00 | 367 | ALL | -ANC | AKM12C-ANCNR-00 | 2 | 1 | 1 | 1 | 1 | 1 | 1
AKM12C | 2 | AKM12C | 0.31 | 1.08 | 0.279 | 8000 | 0.031 | 240 |  | 240 | AKM13C | AKM1xx-Axxxx-00 | 367 | ALL | -ANC | AKM13C-ANCNR-00 | 3 | 1 | 1 | 1 | 1 | 1 | 1
AKM13C | 3 | AKM13C | 0.409 | 1.46 | 0.364 | 8000 | 0.045 | 240 |  | 240 | AKM21C | AKM2xx-Axxxx-00 | 004 | ALL | -ANC | AKM21C-ANCNR-00 | 4 | 1 | 1 | 1 | 1 | 1 | 1
AKM21C | 4 | AKM21C | 0.48 | 1.47 | 0.39 | 8000 | 0.11 | 240 |  | 240 | AKM22E | AKM2xx-Axxxx-00 | 004 | ALL | -ANC | AKM22E-ANCNR-00 | 5 | 1 | 1 | 1 | 1 | 1 | 1
AKM22E | 5 | AKM22E | 0.87 | 2.76 | 0.7 | 8000 | 0.16 | 240 |  | 240 | AKM23E | AKM2xx-Axxxx-00 | 004 | ALL | -ANC | AKM23E-ANCNR-00 | 6 | 1 | 1 | 1 | 1 | 1 | 1
AKM23E | 6 | AKM23E | 1.16 | 3.86 | 0.98 | 6500 | 0.22 | 240 |  | 240 | AKM24E | AKM2xx-Axxxx-00 | 004 | ALL | -ANC | AKM24E-ANCNR-00 | 7 | 1 | 1 | 1 | 1 | 1 | 1
AKM24E | 7 | AKM24E | 1.4 | 4.79 | 1.24 | 5500 | 0.27 | 240 |  | 240 | AKM31E | AKM3xx-Axxxx-00 | 001 | PC32,PC40 | -ANC | AKM31E-ANCNR-00 | 8 | 0 | 0 | 1 | 1 | 1 | 1
AKM31E | 8 | AKM31E | 1.2 | 4 | 0.95 | 6000 | 0.33 | 240 |  | 240 | AKM32E | AKM3xx-Axxxx-00 | 001 | PC32,PC40 | -ANC | AKM32E-ANCNR-00 | 9 | 0 | 0 | 1 | 1 | 1 | 1
AKM32E | 9 | AKM32E | 2.04 | 7.11 | 1.91 | 3000 | 0.59 | 240 |  | 240 | AKM33H | AKM3xx-Axxxx-00 | 001 | PC32,PC40 | -ANC | AKM33H-ANCNR-00 | 10 | 0 | 0 | 1 | 1 | 1 | 1
AKM33H | 10 | AKM33H | 2.88 | 10.22 | 2.27 | 5500 | 0.85 | 240 |  | 240 | AKM41H | AKM4xx-Hxxxx-00 | 023 | 32LX,PC40 | -HNC | AKM41H-HNCNR-00 | 11 | 0 | 0 | 1 | 0 | 1 | 1
AKM41H | 11 | AKM41H | 2.06 | 6.36 | 1.62 | 6000 | 0.81 | 240 |  | 240 | AKM42J | AKM4xx-Hxxxx-00 | 023 | 32LX,PC40 | -HNC | AKM42J-HNCNR-00 | 12 | 0 | 0 | 1 | 0 | 1 | 1
AKM42J | 12 | AKM42J | 3.56 | 11.6 | 2.38 | 6000 | 1.5 | 240 |  | 240 | AKM43L | AKM4xx-Hxxxx-00 | 023 | 32LX,PC40 | -HNC | AKM43L-HNCNR-00 | 13 | 0 | 0 | 1 | 0 | 1 | 1
AKM43L | 13 | AKM43L | 4.73 | 16 | 2.53 | 6000 | 2.1 | 240 |  | 240 | AKM44J | AKM4xx-Hxxxx-00 | 023 | 32LX,PC40 | -HNC | AKM44J-HNCNR-00 | 14 | 0 | 0 | 1 | 0 | 1 | 1
AKM44J | 14 | AKM44J | 6 | 20.4 | 3.84 | 4000 | 2.7 | 240 |  | 120 | AKM11C |  | 367 | ALL | -ANC | AKM11C-ANCNR-00 | 15 | 1 | 1 | 1 | 1 | 1 | 1
[10 empty] | 120 | AKM12E |  | 367 | ALL | -ANC | AKM12E-ANCNR-00 | 16 | 1 | 1 | 1 | 1 | 1 | 1
AKM11C | 15 | AKM11C | 0.185 | 0.614 | 0.176 | 6000 | 0.017 | 120 |  | 120 | AKM13D |  | 367 | ALL | -ANC | AKM13D-ANCNR-00 | 17 | 1 | 1 | 1 | 1 | 1 | 1
AKM12E | 16 | AKM12E | 0.31 | 1.08 | 0.279 | 8000 | 0.031 | 120 |  | 120 | AKM21E |  | 004 | ALL | -ANC | AKM21E-ANCNR-00 | 18 | 1 | 1 | 1 | 1 | 1 | 1
AKM13D | 17 | AKM13D | 0.401 | 1.44 | 0.365 | 7000 | 0.045 | 120 |  | 120 | AKM22G |  | 004 | ALL | -ANC | AKM22G-ANCNR-00 | 19 | 1 | 1 | 1 | 1 | 1 | 1
AKM21E | 18 | AKM21E | 0.5 | 1.49 | 0.41 | 7000 | 0.11 | 120 |  | 120 | AKM23F |  | 004 | ALL | -ANC | AKM23F-ANCNR-00 | 20 | 1 | 1 | 1 | 1 | 1 | 1
AKM22G | 19 | AKM22G | 0.88 | 2.79 | 0.74 | 7000 | 0.16 | 120 |  | 120 | AKM24F |  | 004 | ALL | -ANC | AKM24F-ANCNR-00 | 21 | 1 | 1 | 1 | 1 | 1 | 1
AKM23F | 20 | AKM23F | 1.18 | 3.88 | 1.07 | 4500 | 0.22 | 120 |  | 120 | AKM31H |  | 001 | PC32,PC40 | -ANC | AKM31H-ANCNR-00 | 22 | 0 | 0 | 1 | 1 | 1 | 1
AKM24F | 21 | AKM24F | 1.42 | 4.82 | 1.33 | 3000 | 0.27 | 120 |  | 120 | AKM32H |  | 001 | PC32,PC40 | -ANC | AKM32H-ANCNR-00 | 23 | 0 | 0 | 1 | 1 | 1 | 1
AKM31H | 22 | AKM31H | 1.23 | 4.06 | 0.97 | 6000 | 0.33 | 120 |  | 120 | AKM33H |  | 001 | PC32,PC40 | -ANC | AKM33H-ANCNR-00 | 24 | 0 | 0 | 1 | 1 | 1 | 1
AKM32H | 23 | AKM32H | 2.1 | 7.26 | 1.96 | 3000 | 0.59 | 120 |  | 120 | AKM41H |  | 023 | 32LX,PC40 | -HNC | AKM41H-HNCNR-00 | 25 | 0 | 0 | 1 | 0 | 1 | 1
AKM33H | 24 | AKM33H | 2.88 | 10.22 | 2.66 | 2500 | 0.85 | 120 |  | 120 | AKM42J |  | 023 | 32LX,PC40 | -HNC | AKM42J-HNCNR-00 | 26 | 0 | 0 | 1 | 0 | 1 | 1
AKM41H | 25 | AKM41H | 2.06 | 6.36 | 1.86 | 3000 | 0.81 | 120 |  | 120 | AKM43L |  | 023 | 32LX,PC40 | -HNC | AKM43L-HNCNR-00 | 27 | 0 | 0 | 1 | 0 | 1 | 1
AKM42J | 26 | AKM42J | 3.56 | 11.6 | 3.03 | 3000 | 1.5 | 120 |  | 120 | AKM44H |  | 023 | 32LX,PC40 | -HNC | AKM44H-HNCNR-00 | 28 | 0 | 0 | 1 | 0 | 1 | 1
AKM43L | 27 | AKM43L | 4.73 | 16 | 3.78 | 3000 | 2.1 | 120 |  | 400 | AKM22C |  | 004 | ALL | -ANC | AKM22C-ANCNR-00 | 29 | 1 | 1 | 1 | 1 | 1 | 1
AKM44H | 28 | AKM44H | 5.89 | 20.2 | 5.44 | 1000 | 2.7 | 120 |  | 400 | AKM23D |  | 004 | ALL | -ANC | AKM23D-ANCNR-00 | 30 | 1 | 1 | 1 | 1 | 1 | 1
[10 empty] | 400 | AKM24D |  | 004 | ALL | -ANC | AKM24D-ANCNR-00 | 31 | 1 | 1 | 1 | 1 | 1 | 1
AKM22C | 29 | AKM22C | 0.84 | 2.73 | 0.68 | 8000 | 0.16 | 400 |  | 400 | AKM31C |  | 001 | PC32,PC40 | -ANC | AKM31C-ANCNR-00 | 32 | 0 | 0 | 1 | 1 | 1 | 1
AKM23D | 30 | AKM23D | 1.16 | 0.92 | 0.92 | 8000 | 0.22 | 400 |  | 400 | AKM32E |  | 001 | PC32,PC40 | -ANC | AKM32E-ANCNR-00 | 33 | 0 | 0 | 1 | 1 | 1 | 1
AKM24D | 31 | AKM24D | 1.41 | 4.76 | 1.11 | 8000 | 0.27 | 400 |  | 400 | AKM33E |  | 001 | PC32,PC40 | -ANC | AKM33E-ANCNR-00 | 34 | 0 | 0 | 1 | 1 | 1 | 1
AKM31C | 32 | AKM31C | 1.15 | 3.88 | 1 | 5000 | 0.33 | 400 |  | 400 | AKM41E |  | 023 | 32LX,PC40 | -HNC | AKM41E-HNCNR-00 | 35 | 0 | 0 | 1 | 0 | 1 | 1
AKM32E | 33 | AKM32E | 2.04 | 7.11 | 1.5 | 6500 | 0.59 | 400 |  | 400 | AKM42G |  | 023 | 32LX,PC40 | -HNC | AKM42G-HNCNR-00 | 36 | 0 | 0 | 1 | 0 | 1 | 1
AKM33E | 34 | AKM33E | 2.79 | 9.96 | 2.34 | 4500 | 0.85 | 400 |  | 400 | AKM43H |  | 023 | 32LX,PC40 | -HNC | AKM43H-HNCNR-00 | 37 | 0 | 0 | 1 | 0 | 1 | 1
AKM41E | 35 | AKM41E | 2.02 | 6.28 | 1.58 | 6000 | 0.81 | 400 |  | 400 | AKM44J |  | 023 | 32LX,PC40 | -HNC | AKM44J-HNCNR-00 | 38 | 0 | 0 | 1 | 0 | 1 | 1
AKM42G | 36 | AKM42G | 3.53 | 11.5 | 2.35 | 6000 | 1.5 | 400
AKM43H | 37 | AKM43H | 4.82 | 16.1 | 2.81 | 5500 | 2.1 | 400
AKM44J | 38 | AKM44J | 6 | 20.4 | 2.75 | 6000 | 2.7 | 400
--
--
--
--
--
--
--
--
--
--
--
--
--
--
--
--
--
--
--
--
--
--
--
--
|  | NOT CURRENTLY USED | [12 empty] | Nominal torque | Peak torque | Rated torque | Max speed | Inertia | Motor ID | Voltage | [12 empty] | Kolla om dessa stämmer jämför med quote assistance
[13 empty] | STEPPER |  | Nm | Nm | Nm | rpm | kg cm² |  |  |  |  | PMX Stepper | 1 | 2 | 3 | 4 | 5 | 6 | 7 | 8 | 9 | Sent to input
| PMX Options | [11 empty] | #N/A | #N/A | #N/A | #N/A | #N/A | #N/A | #N/A |  | 240 |  |  | Motor nbr | Motor Series | Size | Rotor Stack Lenght | Winding | Step Angle | Connection | Front shaft | Rear Shaft | Sealing option
|  | Rear Shaft | Current Choice |  | Sealing option | Current Choice | [6 empty] | 1 | PMX2310-J10, 2.5A | 0.51 | 0.51 | 0.51 | 900 | 0.12 | 121 | 12 |  |  | 1 | PMX | 23 | 10 | -J | 10 | -B | N | NA for PMX | NA for PMX | PMX2310-J10-BNNA for PMXNA for PMX
| #N/A | No | NA for PMX | 1 | R-Resolver (standard) | NA for PMX | [6 empty] | 2 | PMX2320-J10, 2.5A | 1.02 | 1.02 | 1.02 | 500 | 0.301 | 121 | 12 |  |  | 2 | PMX | 23 | 20 | -J | 10 | -B | N | NA for PMX | NA for PMX | PMX2320-J10-BNNA for PMXNA for PMX
| 1 | No shaft |  | 1 | No Shaft Seal | [7 empty] | 3 | PMX2330-J10, 2.4A | 1.66 | 1.66 | 1.66 | 370 | 0.482 | 121 | 12 | Stepper calculation |  | 3 | PMX | 23 | 30 | -J | 10 | -B | N | NA for PMX | NA for PMX | PMX2330-J10-BNNA for PMXNA for PMX
| 2 | Rear Shaft |  | 2 | Shaft seal | [7 empty] | 4 | PMX2340-A10, 3.8A | 1.91 | 1.91 | 1.91 | 470 | 0.521 | 121 | 12 | rpm | rated Nm | 4 | PMX | 23 | 40 | -A | 10 | -B | N | NA for PMX | NA for PMX | PMX2340-A10-BNNA for PMXNA for PMX
[13 empty] | 5 | PMX3410-A10, 3.6A | 2.47 | 2.47 | 2.47 | 260 | 1 | 085 | 12 | 20 | #N/A | 5 | PMX | 34 | 10 | -A | 10 | -B | N | NA for PMX | NA for PMX | PMX3410-A10-BNNA for PMXNA for PMX
[13 empty] | 6 | PMX3420-A10, 3.2A | 3.5 | 3.5 | 3.5 | 200 | 1.41 | 085 | 12 | 6 | #N/A | 6 | PMX | 34 | 20 | -A | 10 | -B | N | NA for PMX | NA for PMX | PMX3420-A10-BNNA for PMXNA for PMX
[13 empty] | 7 | PMX3430-D10, 4.8A | 6.35 | 6.35 | 6.35 | 110 | 2.7 | 085 | 12 | 15 | #N/A | 7 | PMX | 34 | 30 | -D | 10 | -B | N | NA for PMX | NA for PMX | PMX3430-D10-BNNA for PMXNA for PMX
| INFO ONLY | DC motor |  | PC25LX | PC25PA | PC32LX | PC32PA | PC40LX | PC40PA |  |  |  | 8 | PMX3440-D10, 4.4A | 8.5 | 8.5 | 8.5 | 100 | 4.01 | 085 | 12 | 6 | #N/A | 8 | PMX | 34 | 40 | -D | 10 | -B | N | NA for PMX | NA for PMX | PMX3440-D10-BNNA for PMXNA for PMX
| 1 | TC16 NIDEC 404 722 |  | 92 | 92 | 92 | 92 | 92 | 92 |  |  |  | 9 | PMX2310-J10, 2.5A | 0.51 | 0.51 | 0.51 | 1800 | 0.12 | 121 | 24 | 12 | #N/A | 9 | PMX | 23 | 10 | -J | 10 | -B | N | NA for PMX | NA for PMX | PMX2310-J10-BNNA for PMXNA for PMX
| 2 | Dunker GR 63x55 24V |  | - | - | 142 | 142 | 142 | 142 |  |  |  | 10 | PMX2320-J10, 2.5A | 1.02 | 1.02 | 1.02 | 1030 | 0.301 | 121 | 24 | 6 | #N/A | 10 | PMX | 23 | 20 | -J | 10 | -B | N | NA for PMX | NA for PMX | PMX2320-J10-BNNA for PMXNA for PMX
[13 empty] | 11 | PMX2330-J10, 2.4A | 1.66 | 1.66 | 1.66 | 700 | 0.482 | 121 | 24 | 3 | #N/A | 11 | PMX | 23 | 30 | -J | 10 | -B | N | NA for PMX | NA for PMX | PMX2330-J10-BNNA for PMXNA for PMX
[13 empty] | 12 | PMX2340-A10, 3.8A | 1.91 | 1.91 | 1.91 | 900 | 0.521 | 121 | 24 |  |  | 12 | PMX | 23 | 40 | -A | 10 | -B | N | NA for PMX | NA for PMX | PMX2340-A10-BNNA for PMXNA for PMX
[13 empty] | 13 | PMX3410-A10, 3.6A | 2.47 | 2.47 | 2.47 | 510 | 1 | 085 | 24 |  |  | 13 | PMX | 34 | 10 | -A | 10 | -B | N | NA for PMX | NA for PMX | PMX3410-A10-BNNA for PMXNA for PMX
[13 empty] | 14 | PMX3420-A10, 3.2A | 3.5 | 3.5 | 3.5 | 300 | 1.41 | 085 | 24 |  |  | 14 | PMX | 34 | 20 | -A | 10 | -B | N | NA for PMX | NA for PMX | PMX3420-A10-BNNA for PMXNA for PMX
[13 empty] | 15 | PMX3430-D10, 4.8A | 6.35 | 6.35 | 6.35 | 240 | 2.7 | 085 | 24 |  |  | 15 | PMX | 34 | 30 | -D | 10 | -B | N | NA for PMX | NA for PMX | PMX3430-D10-BNNA for PMXNA for PMX
[13 empty] | 16 | PMX3440-D10, 4.4A | 8.5 | 8.5 | 8.5 | 200 | 4.01 | 085 | 24 |  |  | 16 | PMX | 34 | 40 | -D | 10 | -B | N | NA for PMX | NA for PMX | PMX3440-D10-BNNA for PMXNA for PMX
[13 empty] | 17 | PMX2310-J10, 2.5A | 0.51 | 0.51 | 0.51 | 3000 | 0.12 | 121 | 48 |  |  | 17 | PMX | 23 | 10 | -J | 10 | -B | N | NA for PMX | NA for PMX | PMX2310-J10-BNNA for PMXNA for PMX
[13 empty] | 18 | PMX2320-J10, 2.5A | 1.02 | 1.02 | 1.02 | 1900 | 0.301 | 121 | 48 |  |  | 18 | PMX | 23 | 20 | -J | 10 | -B | N | NA for PMX | NA for PMX | PMX2320-J10-BNNA for PMXNA for PMX
[13 empty] | 19 | PMX2330-J10, 2.4A | 1.66 | 1.66 | 1.66 | 1400 | 0.482 | 121 | 48 |  |  | 19 | PMX | 23 | 30 | -J | 10 | -B | N | NA for PMX | NA for PMX | PMX2330-J10-BNNA for PMXNA for PMX
|  |  | Nominal torque | Peak torque | Rated torque | Max speed | Inertia | Motor ID | Passar på |  |  |  | 20 | PMX2340-A10, 3.8A | 1.91 | 1.91 | 1.91 | 1800 | 0.521 | 121 | 48 |  |  | 20 | PMX | 23 | 40 | -A | 10 | -B | N | NA for PMX | NA for PMX | PMX2340-A10-BNNA for PMXNA for PMX
| DC |  | Nm | Nm | Nm | rpm | kg cm² | [5 empty] | 21 | PMX3410-A10, 3.6A | 2.47 | 2.47 | 2.47 | 1050 | 1 | 085 | 48 |  |  | 21 | PMX | 34 | 10 | -A | 10 | -B | N | NA for PMX | NA for PMX | PMX3410-A10-BNNA for PMXNA for PMX
| 5 | 5 | 0 | 0 | 0 | 0 | 0 | [5 empty] | 22 | PMX3420-A10, 3.2A | 3.5 | 3.5 | 3.5 | 580 | 1.41 | 085 | 48 |  |  | 22 | PMX | 34 | 20 | -A | 10 | -B | N | NA for PMX | NA for PMX | PMX3420-A10-BNNA for PMXNA for PMX
| 1 | 1 | [10 empty] | 23 | PMX3430-D10, 4.8A | 6.35 | 6.35 | 6.35 | 490 | 2.7 | 085 | 48 |  |  | 23 | PMX | 34 | 30 | -D | 10 | -B | N | NA for PMX | NA for PMX | PMX3430-D10-BNNA for PMXNA for PMX
| 2 | 2 | [10 empty] | 24 | PMX3440-D10, 4.4A | 8.5 | 8.5 | 8.5 | 400 | 4.01 | 085 | 48 |  |  | 24 | PMX | 34 | 40 | -D | 10 | -B | N | NA for PMX | NA for PMX | PMX3440-D10-BNNA for PMXNA for PMX
| 3 | 3
| 4 | 4
| 5 | 5
| 6 | 6
| 7 | 7
| 8 | 8
| 9 | 9
| 10 | 10
| 11 | 11
| 12 | 12
| 13 | 13
| 14 | 14
| 15 | 15
| 16 | 16
| 17 | 17
| 18 | 18
| 19 | 19
| 20 | 20 | [11 empty] | PMX2310-J10, 2.5A | 0.51 | 0.51 | 0.51 | 900 | 0.12 | 121 | 12
| 21 | 21 | [11 empty] | PMX2320-J10, 2.5A | 1.02 | 1.02 | 1.02 | 500 | 0.301 | 121 | 12
| 22 | 22 | [11 empty] | PMX2330-J10, 2.4A | 1.66 | 1.66 | 1.66 | 370 | 0.482 | 121 | 12
| 23 | 23 | [11 empty] | PMX2340-A10, 3.8A | 1.91 | 1.91 | 1.91 | 470 | 0.521 | 121 | 12
| 24 | 24 | [11 empty] | PMX3410-A10, 3.6A | 2.47 | 2.47 | 2.47 | 260 | 1 | 85 | 12
[14 empty] | PMX3420-A10, 3.2A | 3.5 | 3.5 | 3.5 | 200 | 1.41 | 85 | 12
[14 empty] | PMX3430-D10, 4.8A | 6.35 | 6.35 | 6.35 | 110 | 2.7 | 85 | 12
[14 empty] | PMX3440-D10, 4.4A | 8.5 | 8.5 | 8.5 | 100 | 4.01 | 85 | 12
[14 empty] | PMX2310-J10, 2.5A | 0.51 | 0.51 | 0.51 | 1800 | 0.12 | 121 | 24
[14 empty] | PMX2320-J10, 2.5A | 1.02 | 1.02 | 1.02 | 1030 | 0.301 | 121 | 24
|  |  | Nominal torque | Peak torque | Rated torque | Max speed | Inertia | [6 empty] | PMX2330-J10, 2.4A | 1.66 | 1.66 | 1.66 | 700 | 0.482 | 121 | 24
| AC |  | Nm | Nm | Nm | rpm | kg cm² | [6 empty] | PMX2340-A10, 3.8A | 1.91 | 1.91 | 1.91 | 900 | 0.521 | 121 | 24
| 5 | IEC63-2 Brake 0,25 kW | 0.88 | 1.936 | 0.88 | 2710 | 2.1 | [6 empty] | PMX3410-A10, 3.6A | 2.47 | 2.47 | 2.47 | 510 | 1 | 85 | 24
| 1 | IEC56-2 0,12 kW | 0.42 | 0.924 | 0.42 | 2730 | 1.2 | [6 empty] | PMX3420-A10, 3.2A | 3.5 | 3.5 | 3.5 | 300 | 1.41 | 85 | 24
| 2 | IEC56-4 0,09 kW | 0.64 | 1.472 | 0.64 | 1320 | 2 | [6 empty] | PMX3440-D10, 4.4A | 8.5 | 8.5 | 8.5 | 200 | 4.01 | 85 | 24
| 3 | IEC63-2 0,25 kW | 0.88 | 1.936 | 0.88 | 2750 | 1.6 | [6 empty] | PMX3430-D10, 4.8A | 6.35 | 6.35 | 6.35 | 240 | 2.7 | 85 | 24
| 4 | IEC63-4 0,18 kW | 1.3 | 2.86 | 1.3 | 1350 | 3.2 | [6 empty] | PMX2310-J10, 2.5A | 0.51 | 0.51 | 0.51 | 3000 | 0.12 | 121 | 48
| 5 | IEC63-2 Brake 0,25 kW | 0.88 | 1.936 | 0.88 | 2710 | 2.1 | [6 empty] | PMX2320-J10, 2.5A | 1.02 | 1.02 | 1.02 | 1900 | 0.301 | 121 | 48
| 6 | IEC63-4 Brake 0,18 kW | 1.3 | 2.86 | 1.3 | 1350 | 3.7 | [6 empty] | PMX2330-J10, 2.4A | 1.66 | 1.66 | 1.66 | 1400 | 0.482 | 121 | 48
| 7 | IEC71-2 0,55 kW | 1.9 | 4.18 | 1.9 | 2760 | 4.2 | [6 empty] | PMX2340-A10, 3.8A | 1.91 | 1.91 | 1.91 | 1800 | 0.521 | 121 | 48
| 8 | IEC71-4 0,37 kW | 2.6 | 5.72 | 2.6 | 1370 | 8.1 | [6 empty] | PMX3410-A10, 3.6A | 2.47 | 2.47 | 2.47 | 1050 | 1 | 85 | 48
| 9 | IEC71-2 Brake 0,55 kW | 1.9 | 4.18 | 1.9 | 2760 | 4.8 | [6 empty] | PMX3420-A10, 3.2A | 3.5 | 3.5 | 3.5 | 580 | 1.41 | 85 | 48
| 10 | IEC71-4 Brake 0,37 kW | 2.6 | 5.72 | 2.6 | 1370 | 9.1 | [6 empty] | PMX3430-D10, 4.8A | 6.35 | 6.35 | 6.35 | 490 | 2.7 | 85 | 48
| 11 | 11 | [11 empty] | PMX3440-D10, 4.4A | 8.5 | 8.5 | 8.5 | 400 | 4.01 | 85 | 48
| 12 | 12
| 13 | 13
| 14 | 14
| 15 | 15
| 16 | 16
| 17 | 17
| 18 | 18
| 19 | 19
| 20 | 20
| 21 | 21
| 22 | 22
| 23 | 23
| 24 | 24

## Motor (hidden)
Motortype | Peak Stall Torque [Nm] | Peak Current [A] | Cont Stall Torque [Nm] | Cont. Stall Current [A] | 75VDC |  | 160VDC |  | 320VDC |  | 560VDC |  | 640VDC |  | max Speed [1/min] | Inertia [kgcm2] | R [Ohm] | L [mH] | Ke [mV/prm] | Poles | Ist ein SFD Feedback Möglich?
[5 empty] | Cont Rate Torque [Nm] | Rated Speed [1/min] | Cont Rate Torque [Nm] | Rated Speed [1/min] | Cont Rate Torque [Nm] | Rated Speed [1/min] | Cont Rate Torque [Nm] | Rated Speed [1/min] | Cont Rate Torque [Nm] | Rated Speed [1/min]
6SM27M-4000 | 1.2 | 3.5 | 0.32 | 0.8 | [6 empty] | 0.3 | 4000 |  |  | 9000 | 0.08 | 31 | 21 | 25 | 6 | Nein
6SM27LL-4500 | 3.2 | 3.7 | 0.8 | 0.82 | [6 empty] | 0.72 | 4500 |  |  | 9000 | 0.14 | 37 | 42 | 59 | 6 | Nein
6SM37S-6000 | 1.8 | 4 | 0.5 | 1 | [6 empty] | 0.4 | 6000 |  |  | 9000 | 0.45 | 36 | 32 | 30 | 6 | Nein
6SM37M-6000 | 3.6 | 6.5 | 1 | 1.6 | [6 empty] | 0.8 | 6000 |  |  | 9000 | 0.7 | 12.8 | 21 | 38 | 6 | Nein
6SM37L-4000 | 5.4 | 6.4 | 1.5 | 1.6 | [6 empty] | 1.2 | 4000 |  |  | 9000 | 1 | 15.5 | 30 | 58 | 6 | Nein
6SM37VL-6000 | 10.8 | 15.2 | 3 | 3.8 | [6 empty] | 2 | 6000 |  |  | 9000 | 1.6 | 3.65 | 8 | 48 | 6 | Nein
6SM47L-3000 | 10.6 | 9 | 3 | 2.3 | [6 empty] | 2.2 | 3000 |  |  | 6000 | 1.6 | 11 | 25 | 81 | 6 | Nein
6SM57S-3000 | 16.3 | 11 | 4.6 | 2.8 | [6 empty] | 3 | 3000 |  |  | 6000 | 3.1 | 6.3 | 35 | 97 | 6 | Nein
6SM57M-3000 | 28.5 | 17 | 8 | 4.3 | [6 empty] | 6 | 3000 |  |  | 6000 | 4.5 | 3.9 | 24 | 112 | 6 | Nein
6SM77K-3000 | 39.6 | 24 | 11 | 6 | [6 empty] | 8.5 | 3000 |  |  | 6000 | 12 | 2.2 | 18 | 112 | 6 | Nein
6SM77S-3000 | 61.2 | 40 | 17 | 10 | [6 empty] | 12 | 3000 |  |  | 6000 | 18 | 1.1 | 8.3 | 103 | 6 | Nein
6SM107K-3000 | 100.2 | 70 | 26 | 16 | [6 empty] | 20 | 3000 |  |  | 6000 | 82 | 0.45 | 4.4 | 97 | 6 | Nein
6SM107S-3000 | 120.7 | 85 | 32 | 20 | [6 empty] | 23 | 3000 |  |  | 6000 | 104 | 0.37 | 3.6 | 97 | 6 | Nein
6SM45S-3000 | 2.8 | 4.7 | 0.85 | 1.3 | [6 empty] | 0.8 | 3000 |  |  | 8000 | 1.5 | 25.4 | 54 | 41.0122 | 6 | Nein
6SM45M-3000 | 6.5 | 5.6 | 1.7 | 1.3 | [6 empty] | 1.6 | 3000 |  |  | 8000 | 2.1 | 34 | 99 | 82.0244 | 6 | Nein
6SM45L-3000 | 11.5 | 9.6 | 3.2 | 2.4 | [6 empty] | 2.9 | 3000 |  |  | 8000 | 3.4 | 11.9 | 47 | 82.0244 | 6 | Nein
6SM56S-3000 | 14.8 | 12.4 | 3.8 | 2.8 | [6 empty] | 3.6 | 3000 |  |  | 8000 | 5.2 | 9.4 | 54 | 80.6102 | 6 | Nein
6SM56M-3000 | 25.6 | 19.6 | 7 | 4.8 | [6 empty] | 6.4 | 3000 |  |  | 8000 | 10 | 4 | 30 | 87.6812 | 6 | Nein
6SM56L-3000 | 34 | 28.3 | 10 | 7.6 | [6 empty] | 8.4 | 3000 |  |  | 8000 | 15 | 1.8 | 15.8 | 79.9031 | 6 | Nein
6SM71K-3000 | 37.8 | 32 | 10.5 | 8 | [6 empty] | 9.5 | 3000 |  |  | 6000 | 20 | 1.65 | 19.6 | 79.196 | 6 | Nein
6SM71S-3000 | 54.4 | 44 | 16.5 | 12.3 | [6 empty] | 13.4 | 3000 |  |  | 6000 | 31 | 0.8 | 12 | 81.3173 | 6 | Nein
6SM71M-3000 | 67.4 | 51 | 22 | 15.6 | [6 empty] | 16.3 | 3000 |  |  | 6000 | 42 | 0.57 | 9 | 85.5599 | 6 | Nein
6SM100K-3000 | 87 | 72 | 25 | 18.8 | [6 empty] | 19.9 | 3000 |  |  | 6000 | 74 | 0.46 | 10.5 | 80.6102 | 6 | Nein
6SM100S-3000 | 135.4 | 113 | 36 | 26.7 | [6 empty] | 24.6 | 3000 |  |  | 6000 | 108 | 0.22 | 7 | 82.0244 | 6 | Nein
6SM100M-3000 | 174.6 | 150 | 46 | 35 | [6 empty] | 27.1 | 3000 |  |  | 6000 | 141 | 0.16 | 5 | 79.9031 | 6 | Nein
6SM100L-3000 | 216.4 | 180 | 57 | 42 | [6 empty] | 28 | 3000 |  |  | 6000 | 175 | 0.12 | 4 | 81.3173 | 6 | Nein
AKM11B | 0.61 | 4.6 | 0.18 | 1.16 |  |  | 0.18 | 4000 | 0.17 | 8000 |  |  |  |  | 8000 | 0.017 | 20.2 | 12.5 | 10.2 | 6 | Ja
AKM11C | 0.61 | 5.8 | 0.19 | 1.45 |  |  | 0.18 | 6000 | [6 empty] | 8000 | 0.017 | 13.1 | 8.3 | 8.3 | 6 | Ja
AKM11E | 0.61 | 11.6 | 0.19 | 2.91 | 0.18 | 6000 | [8 empty] | 8000 | 0.017 | 3.3 | 2.04 | 4.1 | 6 | Ja
AKM12C | 1.08 | 6 | 0.31 | 1.5 |  |  | 0.3 | 4000 | 0.28 | 8000 |  |  |  |  | 8000 | 0.031 | 12.4 | 9.1 | 13.3 | 6 | Ja
AKM12E | 1.08 | 10.9 | 0.3 | 2.72 | 0.3 | 3000 | 0.27 | 8000 | [6 empty] | 8000 | 0.031 | 3.9 | 2.7 | 7.2 | 6 | Ja
AKM13C | 1.16 | 5.9 | 0.41 | 1.48 |  |  |  |  | 0.36 | 8000 |  |  |  |  | 8000 | 0.045 | 13.5 | 10.3 | 17.9 | 6 | Ja
AKM13D | 1.44 | 9.6 | 0.4 | 2.4 | 0.4 | 2000 | 0.36 | 7000 | [6 empty] | 8000 | 0.045 | 5.21 | 3.8 | 10.9 | 6 | Ja
AKM21C | 1.47 | 6.3 | 0.45 | 1.5 |  |  | 0.45 | 2500 | 0.39 | 8000 |  |  |  |  | 8000 | 0.107 | 13 | 19 | 19.5 | 6 | Ja
AKM21E | 1.49 | 12.4 | 0.48 | 3 | 0.48 | 2000 | 0.41 | 7000 | [6 empty] | 8000 | 0.107 | 3.42 | 5.2 | 10.2 | 6 | Ja
AKM21G | 1.51 | 19.5 | 0.5 | 4.87 | 0.46 | 4000 | [8 empty] | 8000 | 0.107 | 1.44 | 2.18 | 6.6 | 6 | Ja
AKM22C | 2.73 | 5.6 | 0.84 | 1.39 |  |  | 0.83 | 1000 | 0.78 | 3500 | 0.68 | 8000 | 0.68 | 8000 | 8000 | 0.161 | 19.4 | 35.5 | 39 | 6 | Ja
AKM22E | 2.76 | 11 | 0.87 | 2.73 | 0.85 | 1000 | 0.81 | 3500 | 0.7 | 8000 |  |  |  |  | 8000 | 0.161 | 5.09 | 9.7 | 22.4 | 6 | Ja
AKM22G | 2.79 | 19.3 | 0.88 | 4.82 | 0.84 | 2500 | 0.74 | 7000 | [6 empty] | 8000 | 0.161 | 1.69 | 3.19 | 11.7 | 6 | Ja
AKM23C | 3.77 | 5.6 | 1.13 | 1.41 |  |  | 1.11 | 1000 | 1.08 | 2500 | 0.99 | 5500 | 0.95 | 7000 | 8000 | 0.216 | 20.3 | 40.7 | 51.8 | 6 | Ja
AKM23D | 3.84 | 8.8 | 1.16 | 2.19 |  |  | 1.12 | 1500 | 1.03 | 5000 | 0.92 | 8000 | 0.92 | 8000 | 8000 | 0.216 | 8.36 | 17.3 | 33.8 | 6 | Ja
AKM23E | 3.88 | 11.3 | 1.16 | 2.78 |  |  | 1.1 | 2500 | 0.98 | 6500 |  |  |  |  | 8000 | 0.22 | 5.44 | 11.1 | 27 | 6
AKM23F | 3.88 | 17.2 | 1.18 | 4.31 | 1.15 | 1500 | 1.07 | 4500 | 0.94 | 8000 |  |  |  |  | 8000 | 0.216 | 2.23 | 4.68 | 17.6 | 6 | Ja
AKM24C | 4.67 | 5.7 | 1.38 | 1.42 |  |  |  |  | 1.32 | 2000 | 1.25 | 4500 | 1.22 | 5500 | 8000 | 0.27 | 20.4 | 43.8 | 62.4 | 6 | Ja
AKM24D | 4.76 | 8.8 | 1.41 | 2.21 |  |  | 1.36 | 1500 | 1.29 | 4000 | 1.11 | 8000 | 1.11 | 8000 | 8000 | 0.27 | 8.4 | 18.7 | 40.8 | 6 | Ja
AKM24E | 4.76 | 9.5 | 1.4 | 2.79 |  |  | 1.34 | 2000 | 1.24 | 5500 |  |  |  |  | 8000 | 0.27 | 5.44 | 11.8 | 32.4 | 6
AKM24F | 4.82 | 15.6 | 1.42 | 3.89 | 1.39 | 1000 | 1.33 | 3000 | 1.12 | 8000 |  |  |  |  | 8000 | 0.27 | 2.77 | 6.16 | 23.4 | 6 | Ja
AKM31C | 3.88 | 5.5 | 1.15 | 1.37 |  |  |  |  | 1.12 | 2500 | 1 | 5000 | 0.91 | 6000 | 8000 | 0.33 | 21.4 | 37.5 | 54.5 | 8 | Ja
AKM31E | 4 | 12 | 1.2 | 2.99 | 1.19 | 750 | 1.17 | 2500 | 0.95 | 6000 |  |  |  |  | 8000 | 0.33 | 4.58 | 8.6 | 26.1 | 8 | Ja
AKM31H | 4.06 | 23.4 | 1.23 | 5.85 | 1.2 | 2000 | 0.97 | 6000 | [6 empty] | 8000 | 0.33 | 1.25 | 2.4 | 13.7 | 8 | Ja
AKM32C | 6.92 | 5.8 | 2 | 1.44 |  |  |  |  | 1.95 | 1500 | 1.86 | 3000 | 1.83 | 3500 | 8000 | 0.59 | 23 | 46.5 | 89.8 | 8 | Ja
AKM32D | 7.1 | 8.9 | 2.04 | 2.23 |  |  | 2 | 1000 | 1.93 | 2500 | 1.65 | 5500 | 1.58 | 6000 | 8000 | 0.59 | 9.57 | 20.1 | 59 | 8 | Ja
AKM32E | 7.11 | 11.3 | 2.04 | 2.82 |  |  |  |  | 1.87 | 3500 | 1.41 | 7000 | 1.22 | 8000 | 8000 | 0.59 | 6.3 | 12.8 | 47.1 | 8
AKM32H | 7.26 | 22 | 2.1 | 5.5 | 2.06 | 1200 | 1.96 | 3000 | 1.45 | 7000 |  |  |  |  | 8000 | 0.59 | 1.64 | 3.55 | 24.8 | 8 | Ja
AKM33C | 9.76 | 5.9 | 2.71 | 1.47 |  |  |  |  | 2.64 | 1000 | 2.54 | 2000 | 2.5 | 2500 | 8000 | 0.85 | 25.4 | 53.6 | 120 | 8 | Ja
AKM33E | 9.96 | 10.3 | 2.79 | 2.58 |  |  |  |  | 2.62 | 2000 | 2.34 | 4500 | 2.27 | 5000 | 8000 | 0.85 | 8.36 | 18.5 | 70.6 | 8 | Ja
AKM33H | 10.22 | 22.5 | 2.88 | 5.62 | 2.82 | 800 | 2.66 | 2500 | 2.27 | 5500 |  |  |  |  | 8000 | 0.85 | 1.82 | 4.1 | 33.4 | 8 | Ja
AKM41C | 6.12 | 5.8 | 1.95 | 1.46 |  |  |  |  | 1.88 | 1200 | 1.77 | 3000 | 1.74 | 3500 | 6000 | 0.81 | 21.7 | 66.1 | 86.3 | 10 | Ja
AKM41E | 6.28 | 11.4 | 2.02 | 2.85 |  |  | 1.94 | 1200 | 1.82 | 3000 | 1.58 | 6000 | 1.58 | 6000 | 6000 | 0.81 | 5.7 | 18.4 | 45.6 | 10 | Ja
AKM41H | 6.36 | 22.4 | 2.06 | 5.6 | 1.99 | 1000 | 1.86 | 3000 | 1.62 | 6000 |  |  |  |  | 6000 | 0.81 | 1.51 | 5 | 23.7 | 10 | Ja
AKM42C | 11.3 | 5.6 | 3.35 | 1.4 | [6 empty] | 3.1 | 1500 | 3.02 | 2000 | 6000 | 1.45 | 27.52 | 97.4 | 154 | 10 | Ja
AKM42E | 11.3 | 11 | 3.42 | 2.74 |  |  |  |  | 3.12 | 1800 | 2.81 | 3500 | 2.72 | 4000 | 6000 | 1.45 | 7.22 | 26.8 | 80.9 | 10 | Ja
AKM42G | 11.5 | 19.2 | 3.53 | 4.8 |  |  |  |  | 2.9 | 3500 | 2.35 | 6000 | 2.35 | 6000 | 6000 | 1.45 | 2.38 | 9.2 | 47.5 | 10 | Ja
AKM42H | 11.5 | 24 | 3.54 | 6 |  |  | 3.2 | 2000 | 2.72 | 4500 |  |  |  |  | 6000 | 1.5 | 1.65 | 6 | 38.3 | 10
AKM42J | 11.6 | 33.6 | 3.56 | 8.4 |  |  | 3.03 | 3000 | 2.38 | 6000 |  |  |  |  | 6000 | 1.45 | 0.8 | 3.1 | 27.5 | 10 | Ja
AKM43E | 15.9 | 11 | 4.7 | 2.76 |  |  |  |  | 4.24 | 1500 | 3.92 | 2500 | 3.76 | 3000 | 6000 | 2.09 | 8.04 | 32.6 | 111 | 10 | Ja
AKM43G | 16.1 | 19.5 | 4.8 | 4.87 |  |  |  |  | 4 | 2500 | 3.01 | 5000 | 2.57 | 6000 | 6000 | 2.09 | 2.61 | 10.8 | 63.9 | 10 | Ja
AKM43H | 16.1 | 22 | 4.82 | 5.4 |  |  |  |  | 3.86 | 3000 | 2.58 | 6000 |  |  | 6000 | 2.1 | 2.1 | 6.8 | 57.4 | 10
AKM43K | 16.4 | 38.4 | 4.9 | 9.6 |  |  | 4.08 | 2500 | 2.62 | 6000 |  |  |  |  | 6000 | 2.09 | 0.7 | 2.9 | 33.2 | 10 | Ja
AKM43L | 16.4 | 47.3 | 4.73 | 11.2 |  |  | 3.78 | 3000 | 2.53 | 6000 |  |  |  |  | 6000 | 2.1 | 0.57 | 2 | 27.5 | 10
AKM44E | 19.9 | 11.4 | 5.76 | 2.85 |  |  |  |  | 5.2 | 1200 | 4.8 | 2000 | 4.56 | 2500 | 6000 | 2.73 | 8.08 | 33.9 | 132 | 10 | Ja
AKM44G | 20.3 | 20 | 5.88 | 5 |  |  |  |  | 4.9 | 2000 | 3.76 | 4000 | 3.19 | 5000 | 6000 | 2.73 | 2.65 | 11.5 | 76.6 | 10 | Ja
AKM44H | 20.3 | 23.5 | 5.89 | 5.6 |  |  |  |  | 4.66 | 2500 | 3.19 | 5000 | 2.7 | 6000 | 6000 | 2.7 | 2.23 | 9.1 | 68 | 10
AKM44J | 20.4 | 35.2 | 6 | 8.8 |  |  | 5 | 2000 | 3.84 | 4000 | 2.75 | 6000 | 2.75 | 6000 | 6000 | 2.73 | 0.88 | 3.8 | 44.2 | 10 | Ja
AKM44K | 20.4 | 42.7 | 5.88 | 10.1 |  |  | 4.9 | 2000 | 3.18 | 5000 |  |  |  |  | 6000 | 2.7 | 0.68 | 2.8 | 37.8 | 10
AKM51E | 11.6 | 8.2 | 4.7 | 2.75 |  |  |  |  | 4.41 | 1200 | 3.98 | 2500 | 3.8 | 3000 | 6000 | 3.42 | 8.47 | 36.6 | 110 | 10 | Ja
AKM51G | 11.7 | 14.5 | 4.75 | 4.84 |  |  |  |  | 4.03 | 2500 | 2.62 | 5000 | 1.94 | 6000 | 6000 | 3.42 | 2.75 | 12.1 | 63.6 | 10 | Ja
AKM51H | 11.7 | 18 | 4.79 | 6 |  |  |  |  | 3.87 | 3000 | 1.95 | 6000 | 1.95 | 6000 | 6000 | 3.4 | 1.97 | 7.9 | 51.3 | 10
AKM51I | 11.8 | 22.5 | 4.83 | 7.5 |  |  | 4.35 | 1750 | 3.35 | 4000 | 1.97 | 6000 | 1.97 | 6000 | 6000 | 3.4 | 1.3 | 5.15 | 41.4 | 10
AKM51K | 11.9 | 28.2 | 4.9 | 9.4 |  |  | 4.15 | 2500 | 2.35 | 5500 |  |  |  |  | 6000 | 3.42 | 0.75 | 3.4 | 33.5 | 10 | Ja
AKM51L | 11.9 | 35 | 4.89 | 11.9 |  |  | 3.95 | 3000 | 2 | 6000 |  |  |  |  | 6000 | 3.4 | 0.56 | 2.1 | 26.6 | 10
AKM52E | 21.3 | 9 | 8.34 | 2.99 | [6 empty] | 7.61 | 1500 | 7.28 | 2000 | 6000 | 6.22 | 8.59 | 44.7 | 179 | 10 | Ja
AKM52G | 21.5 | 14.2 | 8.43 | 4.72 |  |  |  |  | 7.69 | 1500 | 7.06 | 2500 | 6.66 | 3000 | 6000 | 6.22 | 3.47 | 18.5 | 115 | 10 | Ja
AKM52H | 21.6 | 17.7 | 8.48 | 5.9 |  |  |  |  | 7.53 | 1800 | 6.26 | 3500 | 5.77 | 4000 | 6000 | 6.2 | 2.35 | 11.9 | 92.7 | 10
AKM52I | 21.6 | 22.2 | 8.53 | 7.4 |  |  |  |  | 5.79 | 2250 | 5.16 | 4500 | 4.51 | 5000 | 6000 | 6.2 | 1.57 | 7.8 | 74.9 | 10
AKM52K | 21.9 | 27.9 | 8.6 | 9.3 |  |  |  |  | 6.8 | 3000 | 3.9 | 5500 | 3.25 | 6000 | 6000 | 6.22 | 0.93 | 5 | 60.1 | 10 | Ja
AKM52L | 21.9 | 35.7 | 8.67 | 11.6 |  |  |  |  | 6.4 | 3500 | 3.27 | 6000 | 3.27 | 6000 | 6000 | 6.2 | 0.61 | 3.24 | 48.3 | 10
AKM52M | 21.9 | 39.4 | 8.6 | 13.1 |  |  |  |  | 5.2 | 4500 |  |  |  |  | 6000 | 6.22 | 0.48 | 2.5 | 42.4 | 10 | Ja
AKM53G | 29.7 | 14.3 | 11.4 | 4.77 |  |  |  |  | 10.7 | 1000 | 9.85 | 2000 | 9.5 | 2400 | 6000 | 9.12 | 3.75 | 21.3 | 154 | 10 | Ja
AKM53H | 30 | 19.8 | 11.51 | 6.6 | [6 empty] | 8.83 | 3000 | 8.23 | 3500 | 6000 | 9.1 | 2.1 | 11.4 | 112.4 | 10
AKM53I | 30 | 22.2 | 11.58 | 7.4 |  |  |  |  | 10.28 | 1750 | 8.58 | 3250 | 7.63 | 4000 | 6000 | 9.1 | 1.66 | 9.11 | 100.6 | 10
AKM53K | 30.3 | 28.2 | 11.6 | 9.4 |  |  |  |  | 10.1 | 2000 | 7.65 | 4000 | 6.85 | 4500 | 6000 | 9.12 | 1 | 5.7 | 79.8 | 10 | Ja
AKM53L | 30.3 | 37.6 | 11.6 | 11.8 |  |  |  |  | 8.9 | 3000 | 5.06 | 5500 | 4.05 | 6000 | 6000 | 9.1 | 0.69 | 3.64 | 63.6 | 10
AKM53M | 29.7 | 40.2 | 11.4 | 13.4 |  |  |  |  | 8.72 | 3000 |  |  |  |  | 6000 | 9.12 | 0.51 | 2.7 | 54.7 | 10 | Ja
AKM53P | 29.8 | 57.4 | 11.4 | 19.1 |  |  |  |  | 5.88 | 5000 |  |  |  |  | 6000 | 9.12 | 0.27 | 1.3 | 38.4 | 10 | Ja
AKM53Q | 29.8 | 63.3 | 11.57 | 21.1 |  |  | 9.58 | 2500 | 4.99 | 5500 |  |  |  |  | 6000 | 9.1 | 0.25 | 1.13 | 35.5 | 10
AKM54G | 38 | 15 | 14.3 | 4.98 | [6 empty] | 12.9 | 1500 | 12.3 | 2000 | 6000 | 11.9 | 3.8 | 22.9 | 185 | 10 | Ja
AKM54H | 37.5 | 16.5 | 14.19 | 5.5 |  |  |  |  | 13.35 | 1000 | 12.6 | 1800 | 12.22 | 2000 | 6000 | 12 | 3.2 | 18.3 | 165.6 | 10
AKM54I | 38 | 23.1 | 14.42 | 7.7 |  |  |  |  | 13.07 | 1500 | 11.71 | 2500 | 10.81 | 3000 | 6000 | 12 | 1.66 | 9.84 | 120.3 | 10
AKM54K | 38.4 | 29.2 | 14.4 | 9.7 |  |  |  |  | 12.7 | 1800 | 10.1 | 3500 | 9.25 | 4000 | 8000 | 11.9 | 1.02 | 6.2 | 96.6 | 10 | Ja
AKM54L | 37.5 | 37.5 | 14.1 | 12.5 |  |  |  |  | 11.5 | 2500 | 8.13 | 4500 |  |  | 6000 | 11.9 | 0.63 | 3.5 | 72.9 | 10 | Ja
AKM54N | 37.6 | 53.4 | 14.1 | 17.8 |  |  |  |  | 9.85 | 3500 |  |  |  |  | 8000 | 11.9 | 0.33 | 1.8 | 51.3 | 10 | Ja
AKM54P | 38 | 58.8 | 14.36 | 19.6 |  |  |  |  | 9.23 | 4000 |  |  |  |  | 6000 | 12 | 0.3 | 1.5 | 47.3 | 10
AKM62G | 29.7 | 14.7 | 11.9 | 4.85 | [6 empty] | 10.7 | 1800 | 10.2 | 2000 | 6000 | 16.9 | 3.94 | 31.7 | 159 | 10 | Ja
AKM62H | 29.7 | 16.4 | 11.9 | 5.4 |  |  |  |  | 11.2 | 1000 | 10.2 | 2000 | 9.9 | 2400 | 6000 | 17 | 3.3 | 25.4 | 142.1 | 10
AKM62I | 29.9 | 22.8 | 12.1 | 7.6 |  |  |  |  | 10.8 | 1500 | 9.4 | 3000 | 8.9 | 3500 | 6000 | 17 | 1.75 | 13.4 | 103.2 | 10
AKM62K | 30.2 | 28.8 | 12.2 | 9.6 |  |  |  |  | 10.4 | 2000 | 9.01 | 3500 | 8.02 | 4500 | 6000 | 16.9 | 1.05 | 8.5 | 82.1 | 10 | Ja
AKM62L | 30.2 | 36 | 12.2 | 12 |  |  |  |  | 10 | 2500 | 7.42 | 5000 | 5.74 | 6000 | 6000 | 17 | 0.74 | 5.4 | 65.5 | 10
AKM62M | 30.2 | 40.3 | 12.2 | 13.4 |  |  |  |  | 9.5 | 3000 | 5.74 | 6000 | 5.74 | 6000 | 6000 | 16.9 | 0.55 | 4.4 | 58.8 | 10 | Ja
AKM62P | 30.3 | 56.4 | 12.3 | 18.8 |  |  |  |  | 8.1 | 4500 |  |  |  |  | 6000 | 16.9 | 0.3 | 2.2 | 42.2 | 10 | Ja
AKM62Q | 30.3 | 67 | 12 | 21.8 |  |  |  |  | 6.5 | 5500 |  |  |  |  | 6000 | 17 | 0.27 | 1.6 | 35.5 | 10
AKM63G | 42.1 | 13.5 | 16.5 | 4.48 | [6 empty] | 15.3 | 1200 | 14.6 | 1500 | 6000 | 24.2 | 5.16 | 43.5 | 238 | 10 | Ja
AKM63H | 42.2 | 17.5 | 16.6 | 5.6 | [6 empty] | 14.6 | 1500 | 14.2 | 1800 | 6000 | 24 | 3.43 | 28.1 | 191.5 | 10
AKM63I | 42.2 | 24.2 | 16.8 | 7.9 |  |  |  |  | 15.3 | 1200 | 14.1 | 2000 | 13.5 | 2500 | 6000 | 24 | 1.5 | 14.6 | 138.2 | 10
AKM63K | 42.6 | 29.7 | 16.8 | 9.9 |  |  |  |  | 14.9 | 1500 | 12.9 | 3000 | 12 | 3500 | 6000 | 24.2 | 1.09 | 9.3 | 110 | 10 | Ja
AKM63L | 42.6 | 34.3 | 16.8 | 11.1 |  |  |  |  | 14.4 | 1800 | 12.9 | 3000 | 12 | 3500 | 6000 | 24 | 0.94 | 7.4 | 98.2 | 10
AKM63M | 43 | 41.4 | 17 | 13.8 |  |  |  |  | 14.3 | 2000 | 11.3 | 4000 | 10.5 | 4500 | 6000 | 24.2 | 0.58 | 4.9 | 79.9 | 10 | Ja
AKM63N | 43 | 52.2 | 17 | 17.4 |  |  |  |  | 13 | 3000 | 9.6 | 5000 | 7 | 6000 | 6000 | 24.2 | 0.38 | 3.1 | 63.3 | 10 | Ja
AKM63Q | 43 | 70.3 | 16.7 | 22.4 |  |  |  |  | 11.9 | 3500 |  |  |  |  | 6000 | 24 | 0.23 | 1.8 | 48.3 | 10
AKM64K | 53.5 | 27.6 | 20.8 | 9.2 |  |  |  |  | 19.2 | 1200 | 17.2 | 2000 | 16.3 | 2500 | 6000 | 31.6 | 1.34 | 11.8 | 147 | 10 | Ja
AKM64L | 54.1 | 38.4 | 21 | 12.8 |  |  |  |  | 18.4 | 1500 | 15.6 | 3000 | 14.4 | 3500 | 6000 | 31.6 | 0.71 | 6.2 | 107 | 10 | Ja
AKM64P | 52.9 | 55.9 | 20.4 | 18.6 |  |  |  |  | 16 | 2500 | 11.9 | 4500 | 9.02 | 5500 | 6000 | 31.6 | 0.36 | 2.8 | 71 | 10 | Ja
AKM64Q | 53.2 | 62.1 | 20 | 20.7 |  |  |  |  | 15.3 | 3000 | 10.7 | 5000 | 7.4 | 6000 | 6000 | 32 | 0.32 | 2.3 | 64.4 | 10
AKM65K | 64.5 | 29.4 | 24.8 | 9.8 |  |  |  |  | 22.8 | 1000 | 20.2 | 2000 | 19.7 | 2200 | 6000 | 40 | 1.27 | 11.4 | 164 | 10 | Ja
AKM65M | 65.2 | 40.8 | 25 | 13.6 |  |  |  |  | 21.9 | 1500 | 19.2 | 2500 | 18.1 | 3000 | 6000 | 40 | 0.68 | 6.1 | 119 | 10 | Ja
AKM65N | 63.7 | 53.4 | 24.3 | 17.8 |  |  |  |  | 19.8 | 2000 | 16 | 3500 | 14.7 | 4000 | 6000 | 40 | 0.42 | 3.4 | 88.8 | 10 | Ja
AKM65L | 63.7 | 38 | 25 | 12.2 |  |  |  |  | 22.4 | 1300 | 19.2 | 2500 | 18.3 | 2800 | 6000 | 40 | 0.9 | 7.6 | 133.2 | 10
AKM65P | 64.1 | 59.3 | 24.5 | 19.8 |  |  |  |  | 19.1 | 2400 | 14.9 | 4000 | 11.6 | 5000 | 6000 | 40 | 0.37 | 2.8 | 80.5 | 10
AKM72K | 79.4 | 27.9 | 29.7 | 9.3 | [6 empty] | 25.1 | 1500 | 24 | 1800 | 6000 | 64.5 | 1.22 | 20.7 | 208 | 10 | Ja
AKM72L | 79.4 | 37.1 | 30 | 11.5 | [6 empty] | 24.3 | 1800 | 23.6 | 2000 | 6000 | 65 | 0.92 | 13.6 | 168.5 | 10
AKM72M | 79.8 | 39 | 30 | 13 | [6 empty] | 23.6 | 2000 | 22.1 | 2500 | 6000 | 64.5 | 0.64 | 10.8 | 150 | 10 | Ja
AKM72P | 78.5 | 56.1 | 29.4 | 18.7 |  |  |  |  | 23.8 | 1800 | 20.1 | 3000 | 18.2 | 3500 | 6000 | 64.5 | 0.33 | 5 | 102 | 10 | Ja
AKM72Q | 78.4 | 70.5 | 29.5 | 23.5 |  |  |  |  | 23.2 | 2000 | 16.3 | 4000 | 14.1 | 4500 | 6000 | 65 | 0.26 | 3.2 | 81.2 | 10
AKM73L | 112 | 39.4 | 42 | 12.1 | [6 empty] | 34.4 | 1400 | 33.8 | 1500 | 6000 | 92 | 0.95 | 15.7 | 224.7 | 10
AKM73M | 112 | 40.8 | 42 | 13.6 | [6 empty] | 33.8 | 1500 | 32.1 | 1800 | 6000 | 92.1 | 0.68 | 12.4 | 200 | 10 | Ja
AKM73P | 111 | 58.6 | 41.6 | 19.5 |  |  |  |  | 34.7 | 1300 | 28.5 | 2400 | 26.3 | 2800 | 6000 | 92.1 | 0.35 | 5.9 | 137 | 10 | Ja
AKM73Q | 111 | 73.5 | 41.5 | 24.5 |  |  |  |  | 33.4 | 1500 | 25.2 | 3000 | 22 | 3500 | 6000 | 92 | 0.27 | 3.7 | 109.2 | 10
AKM74L | 143 | 38.7 | 53 | 12.9 | [6 empty] | 45.5 | 1200 | 41.5 | 1400 | 6000 | 120 | 0.85 | 16.4 | 266 | 10 | Ja
AKM74P | 142 | 55.5 | 52.5 | 18.5 | [6 empty] | 37.6 | 1800 | 35.9 | 2000 | 6000 | 120 | 0.43 | 7.7 | 183 | 10 | Ja
AKM74Q | 141 | 78.3 | 52.2 | 26.1 |  |  |  |  | 41.9 | 1300 | 31.5 | 2500 | 27.3 | 3000 | 6000 | 120 | 0.26 | 3.8 | 129 | 10
AKM82T | 210 | 144 | 75 | 48 | [6 empty] | 47.5 | 2500 | 38 | 3000 | 4000 | 172 | 0.092 | 2.73 | 108.4 | 10
AKM83T | 456 | 186 | 130 | 62 | [6 empty] | 70 | 2200 | 60 | 2500 | 4000 | 334 | 0.061 | 2.36 | 140.1 | 10
AKM84T | 668 | 201 | 180 | 67 | [6 empty] | 105 | 2000 | 93 | 2000 | 4000 | 495 | 0.058 | 2.5 | 177.4 | 10
DBK4N00100 | 4 | 5 | 1 | 1.1 | [6 empty] | 0.9 | 3000 | 0.88 | 3600 | 9000 | 0.79 | 38 | 70 | 56 | 6 | Nein
DBK4H00100 | 4 | 8.7 | 1 | 1.9 |  |  |  |  | 0.9 | 3000 |  |  |  |  | 9000 | 0.79 | 13 | 24 | 32 | 6 | Nein
DBK4N00160 | 6.3 | 4.9 | 1.6 | 1.1 | [6 empty] | 1.4 | 3000 | 1.35 | 3600 | 9000 | 1.28 | 25 | 68 | 90 | 6 | Nein
DBK4H00160 | 5.5 | 7.1 | 1.6 | 1.9 |  |  |  |  | 1.4 | 3000 |  |  |  |  | 9000 | 1.28 | 7.6 | 18 | 51 | 6 | Nein
DBK5N00210 | 8.5 | 7 | 2.1 | 1.5 | [6 empty] | 1.9 | 3000 | 1.8 | 3600 | 9000 | 4.13 | 22 | 60 | 83 | 6 | Nein
DBK5H00210 | 7 | 14.6 | 2.1 | 4 |  |  |  |  | 1.9 | 3000 |  |  |  |  | 9000 | 4.13 | 3.1 | 10 | 32 | 6 | Nein
DBK5N00430 | 16.9 | 13 | 4.3 | 2.9 | [6 empty] | 3.9 | 3000 | 3.8 | 3600 | 9000 | 5.78 | 7.1 | 32 | 90 | 6 | Nein
DBK5H00430 | 16.9 | 22.5 | 4.3 | 5 |  |  |  |  | 3.9 | 3000 |  |  |  |  | 9000 | 5.78 | 2.2 | 10 | 53 | 6 | Nein
DBK6N00350 | 14.1 | 13 | 3.5 | 2.8 | [6 empty] | 3 | 3000 | 2.9 | 3600 | 9000 | 8 | 12 | 56 | 77 | 6 | Nein
DBK6N00700 | 28 | 23 | 7 | 5 | [6 empty] | 6 | 3000 | 5.7 | 3600 | 9000 | 11.35 | 4.4 | 34 | 84 | 6 | Nein
DBK7N00650 | 26.3 | 21 | 6.5 | 4.5 | [6 empty] | 5 | 3000 | 4.7 | 3600 | 9000 | 32.36 | 4.15 | 22 | 87 | 6 | Nein
DBK7N01200 | 48 | 34.5 | 12 | 7.5 | [6 empty] | 10 | 3000 | 9.6 | 3600 | 9000 | 53.11 | 1.65 | 11.5 | 98 | 6 | Nein
DBK7N01950 | 78.8 | 55 | 19.5 | 11.8 | [6 empty] | 15 | 3000 | 14 | 3600 | 9000 | 69.16 | 0.9 | 7 | 100 | 6 | Nein
DBL1X00010 | 0.4 | 2.8 | 0.1 | 0.6 |  |  |  |  | 0.09 | 6000 |  |  |  |  | 12000 | 0.06 | 38.2 | 6.5 | 10 | 6 | Nein
DBL1X00020 | 0.8 | 4.3 | 0.2 | 0.93 |  |  |  |  | 0.18 | 6000 |  |  |  |  | 12000 | 0.12 | 22 | 4.7 | 13 | 6 | Nein
DBL2H00040 | 1.6 | 4.3 | 0.4 | 0.93 |  |  |  |  | 0.36 | 4500 | 0.34 | 6000 |  |  | 12000 | 0.08 | 26.5 | 20 | 26 | 6 | Nein
DBL2H00060 | 2.4 | 6.8 | 0.6 | 1.5 |  |  |  |  | 0.55 | 4500 | 0.52 | 6000 |  |  | 12000 | 0.11 | 14.8 | 13.2 | 25 | 6 | Nein
DBL2M00080 | 3.2 | 3.8 | 0.8 | 0.83 | [6 empty] | 0.72 | 4500 |  |  | 12000 | 0.13 | 47.7 | 43 | 58 | 6 | Nein
DBL2H00080 | 3.2 | 6.8 | 0.8 | 1.49 |  |  |  |  | 0.72 | 4500 | 0.69 | 6000 |  |  | 12000 | 0.13 | 14.7 | 13 | 33 | 6 | Nein
DBL3N00065 | 2.5 | 3 | 0.65 | 0.67 | [6 empty] | 0.6 | 3000 | 0.58 | 3600 | 9000 | 0.5 | 79 | 82.8 | 59 | 6 | Nein
DBL3H00065 | 2.6 | 5 | 0.65 | 1.08 |  |  |  |  | 0.6 | 3000 | 0.48 | 6000 |  |  | 9000 | 0.5 | 30.3 | 31 | 36.5 | 6 | Nein
DBL3N00130 | 5.1 | 4.5 | 1.3 | 1 | [6 empty] | 1.2 | 3000 | 1.15 | 3600 | 9000 | 0.8 | 35.5 | 61 | 77.5 | 6 | Nein
DBL3H00130 | 4.9 | 7.5 | 1.3 | 1.75 |  |  |  |  | 1.2 | 3000 | 1.1 | 6000 |  |  | 9000 | 0.8 | 13 | 22 | 45 | 6 | Nein
DBL3M00190 | 7.6 | 6.9 | 1.9 | 1.5 | [6 empty] | 1.6 | 3000 | 1.54 | 3600 | 9000 | 1 | 21.3 | 40 | 77 | 6 | Nein
DBL3H00250 | 10.1 | 13.9 | 2.5 | 3 |  |  |  |  | 2.2 | 3000 | 1.8 | 6000 |  |  | 9000 | 1.4 | 5.1 | 11 | 50 | 6 | Nein
DBL3N00300 | 11.9 | 9.5 | 3 | 2.1 | [6 empty] | 2.6 | 3000 | 2.5 | 3600 | 9000 | 1.7 | 11.5 | 25 | 88 | 6 | Nein
DBL4N00260 | 10.3 | 8.6 | 2.6 | 1.9 | [6 empty] | 2.3 | 3000 | 2.2 | 3600 | 9000 | 2.1 | 9.5 | 40 | 82 | 6 | Nein
DBL4H00260 | 10 | 13 | 2.6 | 3 |  |  |  |  | 2.3 | 3000 |  |  |  |  | 9000 | 2.1 | 3.8 | 15 | 52 | 6 | Nein
DBL4N00530 | 21.5 | 15 | 5.3 | 3.2 | [6 empty] | 4.6 | 3000 | 4.4 | 3600 | 9000 | 2.8 | 6.14 | 30 | 100 | 6 | Nein
DBL4H00530 | 21.3 | 30 | 5.3 | 6.5 |  |  |  |  | 4.6 | 3000 |  |  |  |  | 9000 | 2.8 | 1.65 | 9.3 | 49 | 6 | Nein
DBL4N00750 | 30.2 | 19 | 7.5 | 4.1 | [6 empty] | 6.5 | 3000 | 6.25 | 3600 | 9000 | 4.3 | 3.8 | 22.6 | 112 | 6 | Nein
DBL4H00750 | 29.9 | 42.6 | 7.5 | 9.3 |  |  |  |  | 6.4 | 3000 |  |  |  |  | 9000 | 4.3 | 0.86 | 5.3 | 49 | 6 | Nein
DBL4N00950 | 37.5 | 27.5 | 9.5 | 6.1 | [6 empty] | 8 | 3000 | 7.8 | 3600 | 9000 | 6.5 | 1.61 | 10 | 94 | 6 | Nein
DBL5N01050 | 42.1 | 30 | 10.5 | 6.5 | [6 empty] | 8.5 | 3000 | 8 | 3600 | 9000 | 8.1 | 2.25 | 19.8 | 97 | 6 | Nein
DBL5H01050 | 44.8 | 71 | 10.5 | 14.1 |  |  |  |  | 8.5 | 3000 |  |  |  |  | 9000 | 8.1 | 0.52 | 4.5 | 45 | 6 | Nein
DBL5N01350 | 54 | 40 | 13.5 | 8.7 | [6 empty] | 10.7 | 3000 | 10 | 3600 | 9000 | 9.1 | 1.71 | 16.5 | 94 | 6 | Nein
DBL5H01350 | 53.8 | 85 | 13.5 | 18.6 |  |  |  |  | 10.7 | 3000 |  |  |  |  | 9000 | 9.1 | 0.38 | 3.1 | 44 | 6 | Nein
DBL5N01700 | 68.2 | 48 | 17 | 10.4 | [6 empty] | 14 | 3000 | 13.4 | 3600 | 9000 | 11.3 | 1.25 | 12.6 | 99 | 6 | Nein
DBL5H01700 | 67.5 | 91 | 17 | 20 |  |  |  |  | 14 | 3000 |  |  |  |  | 9000 | 11.3 | 0.36 | 3.3 | 52 | 6 | Nein
DBL5N02200 | 88 | 63 | 22 | 13.7 | [6 empty] | 17 | 3000 | 16 | 3600 | 9000 | 13.1 | 0.94 | 9 | 97 | 6 | Nein
DBL6N02200 | 88.1 | 69.5 | 22 | 15.1 | [6 empty] | 16 | 3000 | 14.8 | 3600 | 9000 | 25.1 | 0.72 | 8.5 | 88 | 6 | Nein
DBL6N02900 | 116.6 | 81 | 29 | 17.5 | [6 empty] | 20 | 3000 | 18.4 | 3600 | 9000 | 38.2 | 0.55 | 6.5 | 100 | 6 | Nein
DBL7N02600 | 101.9 | 76 | 26 | 17 | [6 empty] | 20 | 3000 | 18.8 | 3600 | 9000 | 97.4 | 0.46 | 4.5 | 92.5 | 6 | Nein
DBL7N03200 | 125.8 | 89.8 | 32 | 20 | [6 empty] | 23 | 3000 | 21 | 3600 | 9000 | 114.1 | 0.36 | 3.6 | 97 | 6 | Nein
DBL7N04000 | 144.5 | 94 | 40 | 23.4 | [6 empty] | 26 | 3000 | 23.2 | 3600 | 9000 | 139.4 | 0.3 | 2.9 | 103.5 | 6 | Nein
DBL8N04000 | 128.8 | 80 | 40 | 23 | [6 empty] | 32 | 3000 | 30.4 | 3600 | 9000 | 71.1 | 0.35 | 7.5 | 105 | 6 | Nein
DBL8N06800 | 234.3 | 140 | 68 | 37 | [6 empty] | 50 | 3000 | 45.6 | 3600 | 9000 | 113.6 | 0.12 | 3.4 | 112 | 6 | Nein
DBL8L09300 | 299 | 118 | 93 | 34 | [6 empty] | 70 | 2000 |  |  | 6000 | 153 | 0.16 | 4.4 | 164 | 6 | Nein
DBL8L11500 | 363.2 | 146 | 115 | 43 | [6 empty] | 85 | 2000 |  |  | 6000 | 190 | 0.11 | 3.9 | 164 | 6 | Nein
SBK4-0100 (320V) | 4 | 11 | 1 | 1.82 |  |  |  |  | 0.9 | 3000 |  |  |  |  | 12000 | 0.79 | 13 | 24 | 33.5 | 6 | Nein
SBK4-0100 (560V) | 4 | 5 | 1 | 1.1 | [6 empty] | 0.9 | 3000 |  |  | 12000 | 0.79 | 38 | 70 | 56 | 6 | Nein
SBK5-0210 (320V) | 6.3 | 12 | 2.1 | 2.7 |  |  |  |  | 1.9 | 3000 |  |  |  |  | 9000 | 4.1 | 6.5 | 21.5 | 47.5 | 6 | Nein
SBK5-0210 (560V) | 6.3 | 7 | 2.1 | 1.5 | [6 empty] | 1.9 | 3000 |  |  | 9000 | 4.1 | 21 | 66 | 82.5 | 6 | Nein
SBK5-0430 (320V) | 12.9 | 22.5 | 4.3 | 5 |  |  |  |  | 3.9 | 3000 |  |  |  |  | 9000 | 5.8 | 2.16 | 10 | 52.5 | 6 | Nein
SBK5-0430 (560V) | 12.9 | 13 | 4.3 | 2.9 | [6 empty] | 3.9 | 3000 |  |  | 9000 | 5.8 | 7.1 | 32 | 90 | 6 | Nein
SBK6-0350 (320V) | 10.5 | 21.5 | 3.5 | 5.2 |  |  |  |  | 3 | 3000 |  |  |  |  | 6000 | 8 | 2.95 | 17.5 | 41 | 6 | Nein
SBK6-0350 (560V) | 10.5 | 12.4 | 3.5 | 3.1 | [6 empty] | 3 | 3000 |  |  | 6000 | 8 | 8.8 | 52 | 70 | 6 | Nein
SBK6-0700 (320V) | 21 | 45.3 | 7 | 9.8 |  |  |  |  | 6 | 3000 |  |  |  |  | 6000 | 11.4 | 1 | 7.3 | 43 | 6 | Nein
SBK6-0700 (560V) | 21 | 25.3 | 7 | 5.5 | [6 empty] | 6 | 3000 |  |  | 6000 | 11.4 | 3.3 | 23.3 | 77 | 6 | Nein
SBK7-0650 (320V) | 19.5 | 39 | 6.5 | 8.5 |  |  |  |  | 5 | 3000 |  |  |  |  | 6000 | 32.4 | 1.31 | 4.2 | 46 | 6 | Nein
SBK7-0650 (560V) | 19.5 | 21 | 6.5 | 4.5 | [6 empty] | 5 | 3000 |  |  | 6000 | 32.4 | 4.2 | 22 | 86.5 | 6 | Nein
SBK7-1200 (320V) | 36 | 59 | 12 | 12.7 |  |  |  |  | 10 | 3000 |  |  |  |  | 6000 | 53.1 | 0.54 | 3.9 | 57 | 6 | Nein
SBK7-1200 (560V) | 36 | 34.5 | 12 | 7.4 | [6 empty] | 10 | 3000 |  |  | 6000 | 53.1 | 1.65 | 11.5 | 97.5 | 6 | Nein
SBK7-1950 (320V) | 58.5 | 100 | 19.5 | 21.8 |  |  |  |  | 15 | 3000 |  |  |  |  | 6000 | 69.2 | 0.25 | 1.4 | 54 | 6 | Nein
SBK7-1950 (560V) | 58.5 | 55 | 19.5 | 11.8 | [6 empty] | 15 | 3000 |  |  | 6000 | 69.2 | 0.9 | 7 | 100 | 6 | Nein
SBL2-0020 (320V) | 0.8 | 2.7 | 0.2 | 0.58 |  |  |  |  | 0.19 | 4500 |  |  |  |  | 12000 | 0.06 | 55 | 29.5 | 21 | 6 | Nein
SBL2-0020 (560V) | 0.8 | 2 | 0.2 | 0.46 | [6 empty] | 0.19 | 4500 |  |  | 12000 | 0.06 | 105 | 52 | 26.5 | 6 | Nein
SBL2-0040 (320V) | 1.6 | 4.3 | 0.4 | 0.93 |  |  |  |  | 0.36 | 4500 |  |  |  |  | 12000 | 0.08 | 26.5 | 20 | 26 | 6 | Nein
SBL2-0040 (560V) | 1.6 | 2.4 | 0.4 | 0.55 | [6 empty] | 0.36 | 4500 |  |  | 12000 | 0.08 | 78.7 | 59.5 | 44 | 6 | Nein
SBL2-0060 (320V) | 2.4 | 5.3 | 0.6 | 1.17 |  |  |  |  | 0.55 | 4500 |  |  |  |  | 12000 | 0.11 | 19.7 | 17 | 31 | 6 | Nein
SBL2-0060 (560V) | 2.4 | 3.3 | 0.6 | 0.73 | [6 empty] | 0.55 | 4500 |  |  | 12000 | 0.11 | 52 | 45 | 49.5 | 6 | Nein
SBL2-0080 (320V) | 3.2 | 6.8 | 0.8 | 1.5 |  |  |  |  | 0.72 | 4500 |  |  |  |  | 12000 | 0.13 | 14.7 | 13 | 33 | 6 | Nein
SBL2-0080 (560V) | 3.2 | 4.2 | 0.8 | 1 | [6 empty] | 0.72 | 4500 |  |  | 12000 | 0.13 | 38 | 39 | 50 | 6 | Nein
SBL3-0065 (320V) | 2.6 | 5 | 0.65 | 1.1 |  |  |  |  | 0.6 | 3000 |  |  |  |  | 12000 | 0.5 | 28.5 | 33 | 36.5 | 6 | Nein
SBL3-0065 (560V) | 2.6 | 3 | 0.65 | 0.67 | [6 empty] | 0.6 | 3000 |  |  | 12000 | 0.5 | 79 | 83 | 59 | 6 | Nein
SBL3-0130 (320V) | 5.2 | 7.5 | 1.3 | 1.7 |  |  |  |  | 1.15 | 3000 |  |  |  |  | 12000 | 0.8 | 13 | 22 | 47 | 6 | Nein
SBL3-0130 (560V) | 5.2 | 4.5 | 1.3 | 1 | [6 empty] | 1.15 | 3000 |  |  | 12000 | 0.8 | 35.5 | 61 | 77.5 | 6 | Nein
SBL3-0190 (320V) | 7.6 | 12.1 | 1.9 | 2.6 |  |  |  |  | 1.6 | 3000 |  |  |  |  | 12000 | 1 | 6.8 | 13 | 43.5 | 6 | Nein
SBL3-0190 (560V) | 7.6 | 6.9 | 1.9 | 1.5 | [6 empty] | 1.6 | 3000 |  |  | 12000 | 1 | 21.3 | 40 | 77 | 6 | Nein
SBL3-0250 (320V) | 10 | 13.5 | 2.5 | 3 |  |  |  |  | 2.15 | 3000 |  |  |  |  | 12000 | 1.4 | 5.3 | 12 | 49 | 6 | Nein
SBL3-0250 (560V) | 10 | 8.2 | 2.5 | 1.8 | [6 empty] | 2.15 | 3000 |  |  | 12000 | 1.4 | 14.8 | 31.4 | 83 | 6 | Nein
SBL3-0300 (320V) | 12 | 17.4 | 3 | 3.8 |  |  |  |  | 2.5 | 3000 |  |  |  |  | 12000 | 1.7 | 3.7 | 8.4 | 48 | 6 | Nein
SBL3-0300 (560V) | 12 | 9.5 | 3 | 2.1 | [6 empty] | 2.5 | 3000 |  |  | 12000 | 1.7 | 11.5 | 25 | 88 | 6 | Nein
SBL4-0260 (320V) | 10.4 | 15.7 | 2.6 | 3.4 |  |  |  |  | 2.3 | 3000 |  |  |  |  | 12000 | 2.1 | 3.1 | 1.7 | 46 | 6 | Nein
SBL4-0260 (560V) | 10.4 | 8.6 | 2.6 | 1.9 | [6 empty] | 2.3 | 3000 |  |  | 12000 | 2.1 | 9.5 | 40 | 8.2 | 6 | Nein
SBL4-0530 (320V) | 21.2 | 30 | 5.3 | 6.5 |  |  |  |  | 4.6 | 3000 |  |  |  |  | 12000 | 2.8 | 1.65 | 9.3 | 49 | 6 | Nein
SBL4-0530 (560V) | 21.2 | 18 | 5.3 | 4 | [6 empty] | 4.6 | 3000 |  |  | 12000 | 2.8 | 4.1 | 20.7 | 80 | 6 | Nein
SBL4-0750 (320V) | 30 | 43 | 7.5 | 9.3 |  |  |  |  | 6.4 | 3000 |  |  |  |  | 12000 | 4.3 | 0.86 | 5.3 | 49 | 6 | Nein
SBL4-0750 (560V) | 30 | 22 | 7.5 | 4.7 | [6 empty] | 6.4 | 3000 |  |  | 12000 | 4.3 | 2.9 | 17 | 96 | 6 | Nein
SBL5-0660 (320V) | 19.8 | 35 | 6.6 | 7.7 |  |  |  |  | 5.6 | 3000 |  |  |  |  | 9000 | 8.9 | 1.2 | 7.2 | 52 | 6 | Nein
SBL5-0660 (560V) | 19.8 | 21 | 6.6 | 4.6 | [6 empty] | 5.6 | 3000 |  |  | 9000 | 8.9 | 3.55 | 17.3 | 87.5 | 6 | Nein
SBL5-1050 (320V) | 31.5 | 61 | 10.5 | 12.7 |  |  |  |  | 8.5 | 3000 |  |  |  |  | 9000 | 11.9 | 0.58 | 4.3 | 50 | 6 | Nein
SBL5-1050 (560V) | 31.5 | 34 | 10.5 | 7.1 | [6 empty] | 8.5 | 3000 |  |  | 9000 | 11.9 | 1.7 | 11.5 | 90 | 6 | Nein
SBL5-1350 (320V) | 40.5 | 80 | 13.5 | 16.8 |  |  |  |  | 10.7 | 3000 |  |  |  |  | 9000 | 13.4 | 0.5 | 4.3 | 51 | 6 | Nein
SBL5-1350 (560V) | 40.5 | 42 | 13.5 | 9.1 | [6 empty] | 10.7 | 3000 |  |  | 9000 | 13.4 | 1.36 | 11 | 90 | 6 | Nein
SBL5-1700 (320V) | 51 | 95 | 17 | 20.6 |  |  |  |  | 14 | 3000 |  |  |  |  | 9000 | 17.2 | 0.31 | 2.3 | 50 | 6 | Nein
SBL5-1700 (560V) | 51 | 52 | 17 | 10.7 | [6 empty] | 14 | 3000 |  |  | 9000 | 17.2 | 1.1 | 8 | 96 | 6 | Nein
SBL5-2200 (320V) | 66 | 117 | 22 | 24.6 |  |  |  |  | 17 | 3000 |  |  |  |  | 9000 | 19.9 | 0.27 | 2.8 | 54 | 6 | Nein
SBL5-2200 (560V) | 66 | 70 | 22 | 14.8 | [6 empty] | 17 | 3000 |  |  | 9000 | 19.9 | 0.75 | 7.7 | 90 | 6 | Nein
SBL6-1350 (320V) | 40.5 | 84 | 13.5 | 18.3 |  |  |  |  | 10 | 3000 |  |  |  |  | 6000 | 15.9 | 0.52 | 4.8 | 44.5 | 6 | Nein
SBL6-1350 (560V) | 40.5 | 50 | 13.5 | 10.9 | [6 empty] | 10 | 3000 |  |  | 6000 | 15.9 | 1.47 | 13.5 | 75 | 6 | Nein
SBL6-1900 (320V) | 57 | 112 | 19 | 23 |  |  |  |  | 14 | 3000 |  |  |  |  | 6000 | 22 | 0.31 | 3.4 | 50 | 6 | Nein
SBL6-1900 (560V) | 57 | 63 | 19 | 13.5 | [6 empty] | 14 | 3000 |  |  | 6000 | 22 | 0.88 | 10 | 85 | 6 | Nein
SBL6-2200 (320V) | 66 | 120 | 22 | 26.1 |  |  |  |  | 16 | 3000 |  |  |  |  | 6000 | 25.1 | 0.24 | 2.8 | 51 | 6 | Nein
SBL6-2200 (560V) | 66 | 70 | 22 | 15.1 | [6 empty] | 16 | 3000 |  |  | 6000 | 25.1 | 0.72 | 8.5 | 88 | 6 | Nein
SBL6-2900 (320V) | 87 | 156 | 29 | 37.3 |  |  |  |  | 22 | 3000 |  |  |  |  | 6000 | 38.2 | 0.12 | 1.4 | 47 | 6 | Nein
SBL6-2900 (560V) | 87 | 94 | 29 | 20.4 | [6 empty] | 22 | 3000 |  |  | 6000 | 38.2 | 0.33 | 4.5 | 86 | 6 | Nein
SBL7-2600 (320V) | 78 | 137 | 26 | 30.5 |  |  |  |  | 20 | 3000 |  |  |  |  | 4500 | 97 | 0.14 | 1.3 | 51.5 | 6 | Nein
SBL7-2600 (560V) | 78 | 66 | 26 | 17 | [6 empty] | 20 | 3000 |  |  | 4500 | 97 | 0.48 | 4.5 | 92.5 | 6 | Nein
SBL7-3200 (320V) | 96 | 168 | 32 | 37.6 |  |  |  |  | 23 | 3000 |  |  |  |  | 4500 | 114 | 0.11 | 1 | 51.5 | 6 | Nein
SBL7-3200 (560V) | 96 | 96 | 32 | 21.4 | [6 empty] | 23 | 3000 |  |  | 4500 | 114 | 0.31 | 3.1 | 90.5 | 6 | Nein
SBL7-4000 (320V) | 120 | 160 | 40 | 40 |  |  |  |  | 26 | 3000 |  |  |  |  | 4500 | 139 | 0.09 | 1 | 60.5 | 6 | Nein
SBL7-4000 (560V) | 120 | 92 | 40 | 24.2 | [6 empty] | 26 | 3000 |  |  | 4500 | 139 | 0.28 | 3.1 | 100 | 6 | Nein
SBL8-4000 (320V) | 120 | 150 | 40 | 38.4 |  |  |  |  | 30 | 3000 |  |  |  |  | 3600 | 76 | 0.08 | 1.9 | 63 | 6 | Nein
SBL8-4000 (560V) | 120 | 86 | 40 | 22 | [6 empty] | 30 | 3000 |  |  | 3600 | 76 | 0.26 | 5.6 | 110 | 6 | Nein
SBL8-6800 (320V) | 204 | 253 | 68 | 65 |  |  |  |  | 50 | 3000 |  |  |  |  | 3600 | 114 | 0.04 | 1.05 | 63.5 | 6 | Nein
SBL8-6800 (560V) | 204 | 139 | 68 | 36 | [6 empty] | 50 | 3000 |  |  | 3600 | 114 | 0.13 | 3.2 | 115 | 6 | Nein
SBL8-9300 (320V) | 279 | 236 | 93 | 60 |  |  |  |  | 70 | 2000 |  |  |  |  | 3600 | 153 | 0.05 | 1.5 | 93 | 6 | Nein
SBL8-9300 (560V) | 279 | 130 | 93 | 34 | [6 empty] | 70 | 2000 |  |  | 3600 | 153 | 0.15 | 4.7 | 168 | 6 | Nein
SBL8-11500 (320V) | 345 | 288 | 115 | 74 |  |  |  |  | 85 | 2000 |  |  |  |  | 3600 | 190 | 0.04 | 1.1 | 94 | 6 | Nein
SBL8-11500 (560V) | 345 | 165 | 115 | 42 | [6 empty] | 85 | 2000 |  |  | 3600 | 190 | 0.11 | 3.2 | 164 | 6 | Nein
C041A (240 V) | 12.3 | 8.19 | 4.57 | 2.73 |  |  |  |  | 4.2344 | 1750 |  |  |  |  | 1750 | 0.586 | 8.47 | 34.4 | 102 | 10 | Nein
C041B (240 V) | 12.2 | 14.1 | 4.51 | 4.69 |  |  |  |  | 4.0107 | 2500 |  |  |  |  | 2500 | 0.586 | 2.87 | 11.4 | 58.7 | 10 | Nein
C042A (240 V) | 22.2 | 14 | 8.26 | 4.68 |  |  |  |  | 7.4934 | 1700 |  |  |  |  | 1700 | 0.887 | 3.7 | 18.3 | 108 | 10 | Nein
C042B (240 V) | 22.8 | 27.6 | 8.46 | 9.19 |  |  |  |  | 7.2613 | 2500 |  |  |  |  | 2500 | 0.887 | 0.96 | 5 | 56.1 | 10 | Nein
C043A (240 V) | 30 | 14.2 | 11.1 | 4.73 |  |  |  |  | 10.2598 | 1250 |  |  |  |  | 1250 | 1.19 | 3.97 | 20.6 | 143 | 10 | Nein
C043B (240 V) | 30.2 | 27.5 | 11.2 | 9.15 |  |  |  |  | 9.2284 | 2500 |  |  |  |  | 2500 | 1.19 | 1.06 | 5.5 | 74.5 | 10 | Nein
C044A (240 V) | 38.1 | 15 | 14.1 | 5 |  |  |  |  | 13.1598 | 1050 |  |  |  |  | 1050 | 1.49 | 4.08 | 22.1 | 173 | 10 | Nein
C044B (240 V) | 38.8 | 29.3 | 14.4 | 9.53 |  |  |  |  | 12.081 | 2150 |  |  |  |  | 2100 | 1.49 | 1.08 | 6 | 90 | 10 | Nein
C051A (240 V) | 30 | 12.8 | 11.7 | 4.75 |  |  |  |  | 10.9419 | 1200 |  |  |  |  | 1200 | 2.74 | 4.13 | 24 | 151 | 10 | Nein
C051B (240 V) | 30.5 | 25.1 | 11.8 | 9.29 |  |  |  |  | 10.1612 | 2450 |  |  |  |  | 2450 | 2.74 | 1.08 | 6.4 | 78 | 10 | Nein
C052A (240 V) | 26.6 | 43.1 | 16.8 | 9.84 |  |  |  |  | 14.9072 | 1850 |  |  |  |  | 1850 | 3.59 | 1.14 | 7 | 105 | 10 | Nein
C052B (240 V) | 42.4 | 36.5 | 16.5 | 13.5 |  |  |  |  | 13.8197 | 2500 |  |  |  |  | 2500 | 3.59 | 0.61 | 3.7 | 75.4 | 10 | Nein
C052C (240 V) | 43.1 | 15.5 | 16.9 | 5.74 |  |  |  |  | 5.6263 | 1850 |  |  |  |  | 950 | 3.59 | 3.36 | 90 | 181 | 10 | Nein
C052D (240 V) | 42.3 | 29.6 | 16.5 | 10.9 |  |  |  |  | 14.2075 | 2050 |  |  |  |  | 2050 | 3.59 | 0.94 | 5.59 | 92.7 | 10 | Nein
C053A (240 V) | 53.7 | 24.9 | 20.9 | 9.21 |  |  |  |  | 18.9713 | 1350 |  |  |  |  | 1350 | 4.43 | 1.41 | 9.1 | 139 | 10 | Nein
C053B (240 V) | 51.4 | 49.2 | 20 | 18.2 |  |  |  |  | 16.123 | 2500 |  |  |  |  | 2500 | 4.43 | 0.36 | 2.2 | 67.4 | 10 | Nein
C054A (240 V) | 63.5 | 26.4 | 24.8 | 9.79 |  |  |  |  | 22.6318 | 1200 |  |  |  |  | 1200 | 5.28 | 1.35 | 9 | 156 | 10 | Nein
C054B (240 V) | 60.9 | 46.8 | 24 | 17.4 |  |  |  |  | 18.6922 | 2350 |  |  |  |  | 2300 | 5.28 | 0.43 | 2.7 | 84.3 | 10 | Nein
C061A (240 V) | 85.7 | 26.7 | 33.4 | 9.89 |  |  |  |  | 31.3005 | 900 |  |  |  |  | 900 | 9.41 | 1.36 | 18.1 | 206 | 10 | Nein
C061B (240 V) | 83 | 52.7 | 32.3 | 19.5 |  |  |  |  | 26.9633 | 1950 |  |  |  |  | 1950 | 9.41 | 0.35 | 4.3 | 101 | 10 | Nein
C062A (240 V) | 121.5 | 39.3 | 47.3 | 14.6 |  |  |  |  | 43.6353 | 950 |  |  |  |  | 950 | 12.6 | 0.76 | 11.1 | 198 | 10 | Nein
C062B (240 V) | 117.8 | 55.5 | 46 | 20.6 |  |  |  |  | 39.8436 | 1450 |  |  |  |  | 1450 | 12.6 | 0.38 | 5.2 | 136 | 10 | Nein
C062C (240 V) | 124.2 | 31.8 | 48.4 | 11.8 |  |  |  |  | 44.7453 | 700 |  |  |  |  | 700 | 12.6 | 1.19 | 17.8 | 250.4 | 10 | Nein
C063A (240 V) | 154.4 | 37.5 | 60.2 | 13.9 |  |  |  |  | 56.2317 | 700 |  |  |  |  | 700 | 15.7 | 0.93 | 14.4 | 264 | 10 | Nein
C063B (240 V) | 149 | 52.8 | 59 | 19.8 |  |  |  |  | 52.3135 | 1150 |  |  |  |  | 1150 | 15.7 | 0.47 | 7.1 | 181 | 10 | Nein
C063C (240 V) | 158.9 | 30.5 | 61.8 | 11.3 |  |  |  |  | 58.1639 | 550 |  |  |  |  | 550 | 15.7 | 1.45 | 23.1 | 333.8 | 10 | Nein
C091A (230 V) | 120 | 40 | 50 | 12.8 |  |  |  |  | 42.0169 | 600 |  |  |  |  | 600 | 28 | 0.916 | 7.8 | 244 | 38 | Nein
C092A (230 V) | 227 | 40 | 101 | 15.3 |  |  |  |  | 89.5247 | 400 |  |  |  |  | 400 | 47 | 0.921 | 11 | 441 | 38 | Nein
C092C (230 V) | 231.2 | 48 | 101.6 | 18.1 |  |  |  |  | 87.0047 | 450 |  |  |  |  | 450 | 47 | 0.64 | 7.35 | 343 | 38 | Nein
C093A (230 V) | 309 | 40 | 145 | 15.5 |  |  |  |  | 132.0986 | 300 |  |  |  |  | 300 | 66 | 0.867 | 11 | 517 | 38 | Nein
C093C (230 V) | 316.6 | 48 | 139.4 | 20 |  |  |  |  | 128.5062 | 350 |  |  |  |  | 350 | 66 | 0.59 | 7.54 | 426 | 38 | Nein
C131A (230 V) | 389 | 40 | 188 | 13.8 |  |  |  |  | 168.9164 | 225 |  |  |  |  | 225 | 123 | 0.93 | 13 | 738 | 46 | Nein
C131B (230 V) | 396 | 75.4 | 190 | 25.9 |  |  |  |  | 133.2657 | 450 |  |  |  |  | 450 | 123 | 0.261 | 3.6 | 398 | 46 | Nein
C131C (230 V) | 394.5 | 48 | 188.8 | 18.8 |  |  |  |  | 166.1578 | 250 |  |  |  |  | 250 | 123 | 0.65 | 8.67 | 617 | 46 | Nein
C132A (230 V) | 836 | 40 | 361 | 12.4 |  |  |  |  | 340.3022 | 110 |  |  |  |  | 110 | 225 | 1.66 | 29 | 1584 | 46 | Nein
C132B (230 V) | 742 | 75.4 | 361 | 26.3 |  |  |  |  | 307.2751 | 225 |  |  |  |  | 225 | 225 | 0.369 | 6.5 | 746 | 46 | Nein
C132C (230 V) | 818.3 | 48 | 361.7 | 16.9 |  |  |  |  | 337.4085 | 120 |  |  |  |  | 120 | 225 | 1.14 | 19.9 | 1313 | 46 | Nein
C133A (230 V) | 1016 | 40 | 504 | 16.8 |  |  |  |  | 475.3428 | 90 |  |  |  |  | 90 | 302 | 1.41 | 26 | 1837 | 46 | Nein
C133B (230 V) | 1017 | 77.1 | 510 | 32.7 |  |  |  |  | 443.0874 | 175 |  |  |  |  | 175 | 302 | 0.37 | 7 | 954 | 46 | Nein
C133C (230 V) | 1072.6 | 48 | 498.7 | 20 |  |  |  |  | 481.2845 | 100 |  |  |  |  | 100 | 302 | 0.94 | 18.1 | 1536 | 46 | Nein
CH041A (400 V) | 12.3 | 8.19 | 4.57 | 2.73 | [6 empty] | 4.0795 | 2500 |  |  | 2500 | 0.586 | 8.47 | 34.4 | 102 | 10 | Nein
CH041A (480 V) | 12.3 | 8.19 | 4.57 | 2.73 | [8 empty] | 4.0795 | 2500 | 2500 | 0.586 | 8.47 | 34.4 | 102 | 10 | Nein
CH042A (400 V) | 22.2 | 14 | 8.26 | 4.68 | [6 empty] | 7.1009 | 2500 |  |  | 2500 | 0.887 | 3.7 | 18.3 | 108 | 10 | Nein
CH042A (480 V) | 22.2 | 14 | 8.26 | 4.68 | [8 empty] | 7.1009 | 2500 | 2500 | 0.887 | 3.7 | 18.3 | 108 | 10 | Nein
CH043A (400 V) | 30 | 14.2 | 11.1 | 4.73 | [6 empty] | 9.3923 | 2250 |  |  | 2250 | 1.19 | 3.97 | 20.6 | 143 | 10 | Nein
CH043A (480 V) | 30 | 14.2 | 11.1 | 4.73 | [8 empty] | 9.175 | 2500 | 2500 | 1.19 | 3.97 | 20.6 | 143 | 10 | Nein
CH044A (400 V) | 38.1 | 15 | 14.1 | 5 | [6 empty] | 12.316 | 1850 |  |  | 1850 | 1.49 | 4.08 | 22.1 | 173 | 10 | Nein
CH044A (480 V) | 38.1 | 15 | 14.2 | 5 | [8 empty] | 11.7562 | 2250 | 2250 | 1.49 | 4.08 | 22.1 | 173 | 10 | Nein
CH051A (400 V) | 30 | 12.8 | 11.7 | 4.75 | [6 empty] | 10.2723 | 2100 |  |  | 2100 | 2.74 | 4.13 | 24 | 151 | 10 | Nein
CH051A (480 V) | 30 | 12.8 | 11.7 | 4.75 | [8 empty] | 10.0306 | 2500 | 2500 | 2.74 | 4.13 | 24 | 151 | 10 | Nein
CH052A (400 V) | 26.6 | 43.1 | 16.8 | 9.84 | [6 empty] | 14.0909 | 2500 |  |  | 2500 | 3.59 | 1.14 | 7 | 105 | 10 | Nein
CH052A (480 V) | 26.6 | 43.1 | 16.8 | 9.84 | [8 empty] | 14.0909 | 2500 | 2500 | 3.59 | 1.14 | 7 | 105 | 10 | Nein
CH052C (400 V) | 43.1 | 15.5 | 16.9 | 5.74 | [6 empty] | 10.5042 | 2500 |  |  | 1750 | 3.59 | 3.36 | 90 | 181 | 10 | Nein
CH052C (480 V) | 43.1 | 15.5 | 16.9 | 5.74 | [8 empty] | 12.1085 | 2500 | 2100 | 3.59 | 3.36 | 90 | 181 | 10 | Nein
CH053A (400 V) | 53.7 | 24.9 | 20.9 | 9.21 | [6 empty] | 16.9368 | 2350 |  |  | 2350 | 4.43 | 1.41 | 9.1 | 139 | 10 | Nein
CH053A (480 V) | 53.7 | 24.9 | 20.9 | 9.21 | [8 empty] | 16.8106 | 2500 | 2500 | 4.43 | 1.41 | 9.1 | 139 | 10 | Nein
CH054A (400 V) | 63.5 | 26.4 | 24.8 | 9.79 | [6 empty] | 20.3264 | 2100 |  |  | 2100 | 5.28 | 1.35 | 9 | 155.5 | 10 | Nein
CH054A (480 V) | 63.5 | 26.4 | 24.8 | 9.79 | [8 empty] | 19.2514 | 2500 | 2500 | 5.28 | 1.35 | 9 | 156 | 10 | Nein
CH061A (400 V) | 85.7 | 26.7 | 33.4 | 9.89 | [6 empty] | 29.1313 | 1600 |  |  | 1600 | 9.41 | 1.36 | 18.1 | 206 | 10 | Nein
CH061A (480 V) | 85.7 | 26.7 | 33.4 | 9.89 | [8 empty] | 27.894 | 1900 | 1900 | 9.41 | 1.36 | 18.1 | 206 | 10 | Nein
CH062A (400 V) | 121.5 | 39.3 | 47.3 | 14.6 | [6 empty] | 39.7019 | 1650 |  |  | 1650 | 12.6 | 0.76 | 11.1 | 198 | 10 | Nein
CH062A (480 V) | 121.5 | 39.3 | 47.3 | 14.6 | [8 empty] | 37.5431 | 2000 | 2000 | 12.6 | 0.76 | 11.1 | 198 | 10 | Nein
CH062C (400 V) | 124.2 | 31.8 | 48.4 | 11.8 | [6 empty] | 40.489 | 1250 |  |  | 1250 | 12.6 | 1.19 | 17.8 | 250.4 | 10 | Nein
CH062C (480 V) | 124.2 | 31.8 | 48.4 | 11.8 | [8 empty] | 37.8891 | 1550 | 1550 | 12.6 | 1.19 | 17.8 | 250.4 | 10 | Nein
CH063A (400 V) | 154.4 | 37.5 | 60.2 | 13.9 | [6 empty] | 52.4371 | 1250 |  |  | 1250 | 15.7 | 0.93 | 14.4 | 264 | 10 | Nein
CH063A (480 V) | 154.4 | 37.5 | 60.2 | 13.9 | [8 empty] | 50.6749 | 1500 | 1500 | 15.7 | 0.93 | 14.4 | 264 | 10 | Nein
CH063B (400 V) | 149 | 52.8 | 58 | 19.5 | [6 empty] | 45.8005 | 1850 |  |  | 1850 | 15.7 | 0.47 | 7.1 | 181 | 10 | Nein
CH063B (480 V) | 149 | 52.8 | 58 | 19.5 | [8 empty] | 41.7391 | 2200 | 2200 | 15.7 | 0.47 | 7.1 | 181 | 10 | Nein
CH063C (400 V) | 158.9 | 30.5 | 61.8 | 11.3 | [6 empty] | 54.0792 | 950 |  |  | 950 | 15.7 | 1.45 | 23.1 | 333.8 | 10 | Nein
CH063C (480 V) | 158.9 | 30.5 | 61.8 | 11.3 | [8 empty] | 51.8984 | 1150 | 1150 | 15.7 | 1.45 | 23.1 | 333.8 | 10 | Nein
CH091A (400 V) | 120 | 40 | 50 | 12.8 | [6 empty] | 28.8423 | 884 |  |  | 1200 | 28 | 0.916 | 7.8 | 244 | 38 | Nein
CH091A (480 V) | 120 | 40 | 50 | 12.8 | [8 empty] | 28.8423 | 884 | 1500 | 28 | 0.916 | 7.8 | 244 | 38 | Nein
CH092A (400 V) | 227 | 40 | 101 | 15.3 | [6 empty] | 69.437 | 700 |  |  | 700 | 47 | 0.921 | 11 | 441 | 38 | Nein
CH092A (480 V) | 227 | 40 | 101 | 15.3 | [8 empty] | 67.9444 | 721 | 800 | 47 | 0.921 | 11 | 441 | 38 | Nein
CH092C (400 V) | 231.2 | 48 | 101.6 | 18.1 | [6 empty] | 60.0412 | 800 |  |  | 800 | 47 | 0.59 | 7.35 | 343 | 38 | Nein
CH092C (480 V) | 231.2 | 48 | 101.6 | 18.1 | [8 empty] | 42.2079 | 1000 | 1000 | 47 | 0.64 | 7.35 | 343 | 38 | Nein
CH093A (400 V) | 309 | 40 | 145 | 15.5 | [6 empty] | 109.3829 | 550 |  |  | 550 | 66 | 0.867 | 11 | 517 | 38 | Nein
CH093A (480 V) | 309 | 40 | 145 | 15.5 | [8 empty] | 96.5277 | 646 | 650 | 66 | 0.867 | 11 | 517 | 38 | Nein
CH093C (400 V) | 316.6 | 48 | 139.4 | 20 | [6 empty] | 87.8535 | 700 |  |  | 700 | 66 | 0.65 | 7.54 | 426 | 38 | Nein
CH093C (480 V) | 316.6 | 48 | 139.4 | 20 | [8 empty] | 67.3225 | 800 | 800 | 66 | 0.59 | 7.54 | 426 | 38 | Nein
CH131A (400 V) | 389 | 40 | 188 | 13.8 | [6 empty] | 142.762 | 400 |  |  | 400 | 123 | 0.93 | 13 | 738 | 46 | Nein
CH131A (480 V) | 389 | 40 | 188 | 13.8 | [8 empty] | 121.0851 | 500 | 500 | 123 | 0.93 | 13 | 738 | 46 | Nein
CH131B (400 V) | 396 | 75.4 | 190 | 25.9 | [6 empty] | 123.9499 | 500 |  |  | 800 | 123 | 0.261 | 3.6 | 398 | 46 | Nein
CH131B (480 V) | 396 | 75.4 | 190 | 25.9 | [8 empty] | 123.9499 | 500 | 1000 | 123 | 0.261 | 3.6 | 398 | 46 | Nein
CH131C (400 V) | 394.5 | 48 | 188.8 | 18.8 | [6 empty] | 121.2761 | 500 |  |  | 500 | 123 | 1.14 | 8.67 | 617 | 46 | Nein
CH131C (480 V) | 394.5 | 48 | 188.8 | 18.8 | [8 empty] | 91.3549 | 600 | 600 | 123 | 0.65 | 8.67 | 617 | 46 | Nein
CH132A (400 V) | 836 | 40 | 361 | 12.4 | [6 empty] | 315.6043 | 200 |  |  | 200 | 225 | 1.66 | 29 | 1584 | 46 | Nein
CH132A (480 V) | 836 | 40 | 361 | 12.4 | [8 empty] | 298.702 | 250 | 250 | 225 | 1.66 | 29 | 1584 | 46 | Nein
CH132B (400 V) | 742 | 75.4 | 361 | 26.3 | [6 empty] | 232.0842 | 395 |  |  | 400 | 225 | 0.369 | 6.5 | 746 | 46 | Nein
CH132B (480 V) | 742 | 75.4 | 361 | 26.3 | [8 empty] | 232.0842 | 395 | 500 | 225 | 0.369 | 6.5 | 746 | 46 | Nein
CH132C (400 V) | 818.3 | 48 | 361.7 | 16.9 | [6 empty] | 298.702 | 250 |  |  | 250 | 225 | 0.94 | 19.9 | 1313 | 46 | Nein
CH132C (480 V) | 818.3 | 48 | 361.7 | 16.9 | [8 empty] | 279.1578 | 300 | 300 | 225 | 1.14 | 19.9 | 1313 | 46 | Nein
CH133A (400 V) | 1016 | 40 | 504 | 16.8 | [6 empty] | 445.236 | 160 |  |  | 160 | 302 | 1.41 | 26 | 1837 | 46 | Nein
CH133A (480 V) | 1016 | 40 | 504 | 16.8 | [8 empty] | 424.9437 | 200 | 200 | 302 | 1.41 | 26 | 1837 | 46 | Nein
CH133B (400 V) | 1017 | 77.1 | 510 | 32.7 | [6 empty] | 326.6865 | 342 |  |  | 350 | 302 | 0.37 | 7 | 954 | 46 | Nein
CH133B (480 V) | 1017 | 77.1 | 510 | 32.7 | [8 empty] | 326.6865 | 342 | 400 | 302 | 0.37 | 7 | 954 | 46 | Nein
CH133C (400 V) | 1072.6 | 48 | 498.7 | 20 | [6 empty] | 433.5381 | 200 |  |  | 200 | 302 | 0.94 | 18.1 | 1536 | 46 | Nein
CH133C (480 V) | 1072.6 | 48 | 498.7 | 20 | [8 empty] | 377.0062 | 250 | 250 | 302 | 0.94 | 18.1 | 1536 | 46 | Nein
KBM-10H01-A (120 V) | 1.17 | 4.33 | 0.487 | 1.73 |  |  | 0.4487 | 4150 | [6 empty] | 6565 | 0.00492 | 13 | 19 | 17.3821 | 6 | Nein
KBM-10H01-A (240 V) | 1.17 | 4.33 | 0.487 | 1.73 |  |  |  |  | 0.41477 | 9900 |  |  |  |  | 13766 | 0.00492 | 13 | 19 | 17.3821 | 6 | Nein
KBM-10H01-A (400 V) | 1.17 | 4.33 | 0.487 | 1.73 | [6 empty] | 0.36805 | 14400 |  |  | 16000 | 0.00492 | 13 | 19 | 17.3821 | 6 | Nein
KBM-10H01-B (120 V) | 1.19 | 8.7 | 0.509 | 3.37 |  |  | 0.42972 | 9000 | [6 empty] | 12319 | 0.00492 | 3.42 | 5.2 | 9.3041 | 6 | Nein
KBM-10H01-B (240 V) | 1.19 | 8.7 | 0.509 | 3.37 |  |  |  |  | 0.30971 | 18500 |  |  |  |  | 20000 | 0.00492 | 3.42 | 5.2 | 9.3041 | 6 | Nein
KBM-10H01-C (120 V) | 1.23 | 13.8 | 0.492 | 5.21 |  |  | 0.34501 | 15500 | [6 empty] | 19702 | 0.00492 | 1.44 | 2.2 | 5.8349 | 6 | Nein
KBM-10H01-C (240 V) | 1.23 | 13.8 | 0.492 | 5.21 |  |  |  |  | 0.29521 | 18600 |  |  |  |  | 20000 | 0.00492 | 1.44 | 2.2 | 5.8349 | 6 | Nein
KBM-10H02-A (120 V) | 2.33 | 4.33 | 0.876 | 1.53 |  |  | 0.85344 | 2070 | [6 empty] | 3359 | 0.0103 | 20 | 36 | 35.4 | 6 | Nein
KBM-10H02-A (240 V) | 2.33 | 4.33 | 0.876 | 1.53 |  |  |  |  | 0.7941 | 4750 |  |  |  |  | 6753 | 0.0103 | 20 | 36 | 35.4 | 6 | Nein
KBM-10H02-A (400 V) | 2.33 | 4.33 | 0.876 | 1.53 | [6 empty] | 0.70833 | 9100 |  |  | 11291 | 0.0103 | 20 | 36 | 35.4 | 6 | Nein
KBM-10H02-A (480 V) | 2.33 | 4.33 | 0.876 | 1.53 | [8 empty] | 0.64241 | 11000 | 13564 | 0.0103 | 20 | 36 | 35.4 | 6 | Nein
KBM-10H02-B (120 V) | 2.48 | 8.65 | 0.899 | 2.99 |  |  | 0.82322 | 4350 | [6 empty] | 6174 | 0.0103 | 5.22 | 9.7 | 18.5361 | 6 | Nein
KBM-10H02-B (240 V) | 2.48 | 8.65 | 0.899 | 2.99 |  |  |  |  | 0.70665 | 10000 |  |  |  |  | 12944 | 0.0103 | 5.22 | 9.7 | 18.5361 | 6 | Nein
KBM-10H02-B (400 V) | 2.48 | 8.65 | 0.899 | 2.99 | [6 empty] | 0.49317 | 15200 |  |  | 16000 | 0.0103 | 5.22 | 9.7 | 18.536 | 6 | Nein
KBM-10H02-C (120 V) | 2.24 | 15.5 | 0.868 | 5.14 |  |  | 0.70215 | 8500 | [6 empty] | 11008 | 0.0103 | 1.77 | 3.2 | 10.46 | 6 | Nein
KBM-10H02-C (240 V) | 2.24 | 15.5 | 0.868 | 5.14 |  |  |  |  | 0.25035 | 18500 |  |  |  |  | 20000 | 0.0103 | 1.77 | 3.2 | 10.46 | 6 | Nein
KBM-10H03-A (120 V) | 3.46 | 4.86 | 1.158 | 1.54 |  |  | 1.0726 | 1380 | [6 empty] | 2455 | 0.0155 | 21.2 | 41 | 46.4 | 6 | Nein
KBM-10H03-A (240 V) | 3.46 | 4.86 | 1.158 | 1.54 |  |  |  |  | 1.0203 | 3650 |  |  |  |  | 5155 | 0.0155 | 21.2 | 41 | 46.4 | 6 | Nein
KBM-10H03-A (400 V) | 3.46 | 4.86 | 1.158 | 1.54 | [6 empty] | 0.98953 | 6900 |  |  | 8619 | 0.0155 | 21.2 | 41 | 46.4 | 6 | Nein
KBM-10H03-A (480 V) | 3.46 | 4.86 | 1.158 | 1.54 | [8 empty] | 0.87629 | 8500 | 10354 | 0.0155 | 21.2 | 41 | 46.4 | 6 | Nein
KBM-10H03-B (120 V) | 3.57 | 7.73 | 1.17 | 2.4 |  |  | 1.0673 | 2550 | [6 empty] | 3799 | 0.0155 | 8.77 | 17 | 30 | 6 | Nein
KBM-10H03-B (240 V) | 3.57 | 7.73 | 1.17 | 2.4 |  |  |  |  | 0.98185 | 6030 |  |  |  |  | 7967 | 0.0155 | 8.77 | 17 | 30 | 6 | Nein
KBM-10H03-B (400 V) | 3.57 | 7.73 | 1.17 | 2.4 | [6 empty] | 0.73392 | 11450 |  |  | 13319 | 0.0155 | 8.77 | 17 | 30 | 6 | Nein
KBM-10H03-B (480 V) | 3.57 | 7.73 | 1.17 | 2.4 | [8 empty] | 0.49416 | 14300 | 16000 | 0.0155 | 8.77 | 17 | 30 | 6 | Nein
KBM-10H03-C (120 V) | 3.58 | 9.72 | 1.19 | 3.05 |  |  | 1.0725 | 3250 | [6 empty] | 4762 | 0.0155 | 5.44 | 11 | 24 | 6 | Nein
KBM-10H03-C (240 V) | 3.58 | 9.72 | 1.19 | 3.05 |  |  |  |  | 0.94236 | 7600 |  |  |  |  | 9983 | 0.0155 | 5.44 | 11 | 24 | 6 | Nein
KBM-10H03-C (400 V) | 3.58 | 9.72 | 1.19 | 3.05 | [6 empty] | 0.47746 | 14500 |  |  | 16000 | 0.0155 | 5.44 | 11 | 24 | 6 | Nein
KBM-10H03-D (120 V) | 15.5 | 17.2 | 1.18 | 4.66 |  |  | 1.007 | 5500 | [6 empty] | 7333 | 0.0155 | 2.34 | 4.7 | 15.7 | 6 | Nein
KBM-10H03-D (240 V) | 15.5 | 17.2 | 1.18 | 4.66 |  |  |  |  | 0.62438 | 13000 |  |  |  |  | 15373 | 0.0155 | 2.34 | 4.7 | 15.7 | 6 | Nein
KBM-10H04-A (120 V) | 4.66 | 5.46 | 1.44 | 1.6 |  |  | 1.3286 | 1150 | [6 empty] | 2022 | 0.0201 | 20.4 | 44 | 56.2 | 6 | Nein
KBM-10H04-A (240 V) | 4.66 | 5.46 | 1.44 | 1.6 |  |  |  |  | 1.2892 | 3000 |  |  |  |  | 4251 | 0.0201 | 20.4 | 44 | 56.2 | 6 | Nein
KBM-10H04-A (400 V) | 4.66 | 5.46 | 1.44 | 1.6 | [6 empty] | 1.1791 | 5750 |  |  | 7109 | 0.0201 | 20.4 | 44 | 56.2 | 6 | Nein
KBM-10H04-A (480 V) | 4.66 | 5.46 | 1.44 | 1.6 | [8 empty] | 1.1107 | 7050 | 8541 | 0.0201 | 20.4 | 44 | 56.2 | 6 | Nein
KBM-10H04-B (120 V) | 4.75 | 8.7 | 1.41 | 2.4 |  |  | 1.2732 | 2100 | [6 empty] | 3131 | 0.0201 | 9.02 | 19 | 36.4 | 6 | Nein
KBM-10H04-B (240 V) | 4.75 | 8.7 | 1.41 | 2.4 |  |  |  |  | 1.1889 | 4980 |  |  |  |  | 6571 | 0.0201 | 9.02 | 19 | 36.4 | 6 | Nein
KBM-10H04-B (400 V) | 4.75 | 8.7 | 1.41 | 2.4 | [6 empty] | 0.90467 | 9500 |  |  | 10987 | 0.0201 | 9.02 | 19 | 36.4 | 6 | Nein
KBM-10H04-B (480 V) | 4.75 | 8.7 | 1.41 | 2.4 | [8 empty] | 0.71412 | 11500 | 13200 | 0.0201 | 9.02 | 19 | 36.4 | 6 | Nein
KBM-10H04-C (120 V) | 4.8 | 10.9 | 1.44 | 3.1 |  |  | 1.3086 | 2700 | [6 empty] | 3944 | 0.0201 | 5.44 | 11.8 | 29 | 6 | Nein
KBM-10H04-C (240 V) | 4.8 | 10.9 | 1.44 | 3.1 |  |  |  |  | 1.152 | 6300 |  |  |  |  | 8273 | 0.0201 | 5.44 | 11.8 | 29 | 6 | Nein
KBM-10H04-C (400 V) | 4.8 | 10.9 | 1.44 | 3.1 | [6 empty] | 0.66845 | 12000 |  |  | 13833 | 0.0201 | 5.44 | 11.8 | 29 | 6 | Nein
KBM-10H04-D (120 V) | 4.91 | 15.5 | 1.41 | 4.21 |  |  | 1.2278 | 4200 | [6 empty] | 5489 | 0.0201 | 2.94 | 6.2 | 20.9 | 6 | Nein
KBM-10H04-D (240 V) | 4.91 | 15.5 | 1.41 | 4.21 |  |  |  |  | 0.9097 | 9500 |  |  |  |  | 11509 | 0.0201 | 2.94 | 6.2 | 20.9 | 6 | Nein
KBM-14H01-A (120 V) | 3.28 | 4.32 | 1.2 | 1.53 |  |  | 1.1018 | 1300 | [6 empty] | 2308 | 0.0241 | 21.4 | 38 | 49.3 | 8 | Nein
KBM-14H01-A (240 V) | 3.28 | 4.32 | 1.2 | 1.53 |  |  |  |  | 1.0832 | 3350 |  |  |  |  | 4849 | 0.0241 | 21.4 | 38 | 49.3 | 8 | Nein
KBM-14H01-A (400 V) | 3.28 | 4.32 | 1.2 | 1.53 | [6 empty] | 0.96985 | 6400 |  |  | 8109 | 0.0241 | 21.4 | 38 | 49.3 | 8 | Nein
KBM-14H01-A (480 V) | 3.28 | 4.32 | 1.2 | 1.53 | [8 empty] | 0.89449 | 7900 | 9741 | 0.0241 | 21.4 | 38 | 49.3 | 8 | Nein
KBM-14H01-B (120 V) | 3.43 | 9.63 | 1.25 | 3.25 |  |  | 1.1186 | 3500 | [6 empty] | 5022 | 0.0241 | 4.74 | 9 | 23.7 | 8 | Nein
KBM-14H01-B (240 V) | 3.43 | 9.63 | 1.25 | 3.25 |  |  |  |  | 0.93691 | 7950 |  |  |  |  | 10088 | 0.0241 | 4.74 | 9 | 23.7 | 8 | Nein
KBM-14H01-B (400 V) | 3.43 | 9.63 | 1.25 | 3.25 | [6 empty] | 0.56102 | 12000 |  |  | 12000 | 0.0241 | 4.74 | 9 | 23.7 | 8 | Nein
KBM-14H01-C (120 V) | 3.59 | 19.4 | 1.21 | 6.25 |  |  | 0.91037 | 7500 | [6 empty] | 9539 | 0.0241 | 1.29 | 2.4 | 12.1 | 8 | Nein
KBM-14H01-C (240 V) | 3.59 | 19.4 | 1.21 | 6.25 |  |  |  |  | 0.64723 | 13500 |  |  |  |  | 12000 | 0.0241 | 1.29 | 2.4 | 12.1 | 8 | Nein
KBM-14H02-A (120 V) | 6.67 | 5.39 | 2.08 | 1.59 |  |  | 1.9757 | 725 | [6 empty] | 1461 | 0.0488 | 23.8 | 47 | 80.8 | 8 | Nein
KBM-14H02-A (240 V) | 6.67 | 5.39 | 2.08 | 1.59 |  |  |  |  | 1.8621 | 2000 |  |  |  |  | 2944 | 0.0488 | 23.8 | 47 | 80.8 | 8 | Nein
KBM-14H02-A (400 V) | 6.67 | 5.39 | 2.08 | 1.59 | [6 empty] | 1.7385 | 3900 |  |  | 4924 | 0.0488 | 23.8 | 47 | 80.8 | 8 | Nein
KBM-14H02-A (480 V) | 6.67 | 5.39 | 2.08 | 1.59 | [8 empty] | 1.637 | 4900 | 5915 | 0.0488 | 23.8 | 47 | 80.8 | 8 | Nein
KBM-14H02-B (120 V) | 6.83 | 8.57 | 2.08 | 2.42 |  |  | 1.9099 | 1350 | [6 empty] | 2139 | 0.0488 | 10.3 | 20 | 53.4 | 8 | Nein
KBM-14H02-B (240 V) | 6.83 | 8.57 | 2.08 | 2.42 |  |  |  |  | 1.7941 | 3300 |  |  |  |  | 4489 | 0.0488 | 10.3 | 20 | 53.4 | 8 | Nein
KBM-14H02-B (400 V) | 6.83 | 8.57 | 2.08 | 2.42 | [6 empty] | 1.3825 | 6700 |  |  | 7505 | 0.0488 | 10.3 | 20 | 53.4 | 8 | Nein
KBM-14H02-B (480 V) | 6.83 | 8.57 | 2.08 | 2.42 | [8 empty] | 1.2402 | 7700 | 9016 | 0.0488 | 10.3 | 20 | 53.4 | 8 | Nein
KBM-14H02-C (120 V) | 6.98 | 10.9 | 2.11 | 3.1 |  |  | 1.9099 | 1800 | [6 empty] | 2704 | 0.0488 | 6.3 | 12.8 | 42.3 | 8 | Nein
KBM-14H02-C (240 V) | 6.98 | 10.9 | 2.11 | 3.1 |  |  |  |  | 1.7301 | 4250 |  |  |  |  | 5671 | 0.0488 | 6.3 | 12.8 | 42.3 | 8 | Nein
KBM-14H02-C (400 V) | 6.98 | 10.9 | 2.11 | 3.1 | [6 empty] | 1.2056 | 8000 |  |  | 9481 | 0.0488 | 6.3 | 12.8 | 42.3 | 8 | Nein
KBM-14H02-C (480 V) | 6.98 | 10.9 | 2.11 | 3.1 | [8 empty] | 0.54967 | 10250 | 11390 | 0.0488 | 6.3 | 12.8 | 42.3 | 8 | Nein
KBM-14H02-D (120 V) | 7.31 | 21.8 | 2.175 | 5.97 |  |  | 1.8609 | 3900 | [6 empty] | 5084 | 0.0488 | 1.69 | 3.6 | 22.6 | 8 | Nein
KBM-14H02-D (240 V) | 7.31 | 21.8 | 2.175 | 5.97 |  |  |  |  | 1.1051 | 8900 |  |  |  |  | 10660 | 0.0488 | 1.69 | 3.6 | 22.6 | 8 | Nein
KBM-14H03-A (120 V) | 10.4 | 5.9 | 2.82 | 1.64 |  |  | 2.5783 | 500 | [6 empty] | 1051 | 0.0731 | 26.6 | 54 | 108 | 8 | Nein
KBM-14H03-A (240 V) | 10.4 | 5.9 | 2.82 | 1.64 |  |  |  |  | 2.5465 | 1500 |  |  |  |  | 2217 | 0.0731 | 26.6 | 54 | 108 | 8 | Nein
KBM-14H03-A (400 V) | 10.4 | 5.9 | 2.82 | 1.64 | [6 empty] | 2.4125 | 2850 |  |  | 3710 | 0.0731 | 26.6 | 54 | 108 | 8 | Nein
KBM-14H03-A (480 V) | 10.4 | 5.9 | 2.82 | 1.64 | [8 empty] | 2.321 | 3600 | 4458 | 0.0731 | 26.6 | 54 | 108 | 8 | Nein
KBM-14H03-B (120 V) | 10.4 | 10.3 | 2.87 | 2.81 |  |  | 2.6572 | 1150 | [6 empty] | 1789 | 0.0731 | 9.01 | 19 | 63.7 | 8 | Nein
KBM-14H03-B (240 V) | 10.4 | 10.3 | 2.87 | 2.81 |  |  |  |  | 2.4795 | 2850 |  |  |  |  | 3757 | 0.0731 | 9.01 | 19 | 63.7 | 8 | Nein
KBM-14H03-B (400 V) | 10.4 | 10.3 | 2.87 | 2.81 | [6 empty] | 1.961 | 5600 |  |  | 6283 | 0.0731 | 9.01 | 19 | 63.7 | 8 | Nein
KBM-14H03-B (480 V) | 10.4 | 10.3 | 2.87 | 2.81 | [8 empty] | 1.7923 | 6500 | 7549 | 0.0731 | 9.01 | 19 | 63.7 | 8 | Nein
KBM-14H03-C (120 V) | 10.4 | 22.5 | 2.92 | 6.04 |  |  | 2.4828 | 3000 | [6 empty] | 3806 | 0.0731 | 1.96 | 4.1 | 30 | 8 | Nein
KBM-14H03-C (240 V) | 10.4 | 22.5 | 2.92 | 6.04 |  |  |  |  | 1.7796 | 6600 |  |  |  |  | 7980 | 0.0731 | 1.96 | 4.1 | 30 | 8 | Nein
KBM-17H01-A (120 V) | 5.95 | 5.45 | 2.08 | 1.65 |  |  | 1.9099 | 750 | [6 empty] | 1460 | 0.0512 | 21.3 | 66 | 77.9 | 10 | Nein
KBM-17H01-A (240 V) | 5.95 | 5.45 | 2.08 | 1.65 |  |  |  |  | 1.8854 | 1950 |  |  |  |  | 3068 | 0.0512 | 21.3 | 66 | 77.9 | 10 | Nein
KBM-17H01-A (400 V) | 5.95 | 5.45 | 2.08 | 1.65 | [6 empty] | 1.7591 | 3800 |  |  | 5132 | 0.0512 | 21.3 | 66 | 77.9 | 10 | Nein
KBM-17H01-A (480 V) | 5.95 | 5.45 | 2.08 | 1.65 | [8 empty] | 1.6634 | 4650 | 6166 | 0.0512 | 21.3 | 66 | 77.9 | 10 | Nein
KBM-17H01-B (120 V) | 6.14 | 10.9 | 2.07 | 3.11 |  |  | 1.8568 | 1800 | [6 empty] | 2782 | 0.0512 | 6.02 | 18 | 41.2 | 10 | Nein
KBM-17H01-B (240 V) | 6.14 | 10.9 | 2.07 | 3.11 |  |  |  |  | 1.7052 | 4200 |  |  |  |  | 5838 | 0.0512 | 6.02 | 18 | 41.2 | 10 | Nein
KBM-17H01-B (400 V) | 6.14 | 10.9 | 2.07 | 3.11 | [6 empty] | 1.0653 | 8650 |  |  | 9600 | 0.0512 | 6.02 | 18 | 41.2 | 10 | Nein
KBM-17H01-B (480 V) | 6.14 | 10.9 | 2.07 | 3.11 | [8 empty] | 0.7162 | 9600 | 9600 | 0.0512 | 6.02 | 18 | 41.2 | 10 | Nein
KBM-17H01-C (120 V) | 6.35 | 21.8 | 2.07 | 6.1 |  |  | 1.7385 | 3900 | [6 empty] | 5468 | 0.0512 | 1.56 | 5 | 21.5 | 10 | Nein
KBM-17H01-C (240 V) | 6.35 | 21.8 | 2.07 | 6.1 |  |  |  |  | 0.90188 | 9000 |  |  |  |  | 9600 | 0.0512 | 1.56 | 5 | 21.5 | 10 | Nein
KBM-17H02-A (120 V) | 12.2 | 6.08 | 3.58 | 1.59 |  |  | 3.3104 | 375 | [6 empty] | 812 | 0.0954 | 27.5 | 97 | 140 | 10 | Nein
KBM-17H02-A (240 V) | 12.2 | 6.08 | 3.58 | 1.59 |  |  |  |  | 3.2294 | 1100 |  |  |  |  | 1710 | 0.0954 | 27.5 | 97 | 140 | 10 | Nein
KBM-17H02-A (400 V) | 12.2 | 6.08 | 3.58 | 1.59 | [6 empty] | 3.1376 | 2100 |  |  | 2861 | 0.0954 | 27.5 | 97 | 140 | 10 | Nein
KBM-17H02-A (480 V) | 12.2 | 6.08 | 3.58 | 1.59 | [8 empty] | 3.0668 | 2600 | 3438 | 0.0954 | 27.5 | 97 | 140 | 10 | Nein
KBM-17H02-B (120 V) | 12.3 | 12.2 | 3.52 | 2.99 |  |  | 3.2468 | 1000 | [6 empty] | 1565 | 0.0954 | 7.78 | 27 | 72.8 | 10 | Nein
KBM-17H02-B (240 V) | 12.3 | 12.2 | 3.52 | 2.99 |  |  |  |  | 3.0516 | 2300 |  |  |  |  | 3285 | 0.0954 | 7.78 | 27 | 72.8 | 10 | Nein
KBM-17H02-B (400 V) | 12.3 | 12.2 | 3.52 | 2.99 | [6 empty] | 2.6044 | 4400 |  |  | 5495 | 0.0954 | 7.78 | 27 | 72.8 | 10 | Nein
KBM-17H02-B (480 V) | 12.3 | 12.2 | 3.52 | 2.99 | [8 empty] | 2.2252 | 5450 | 6602 | 0.0954 | 7.78 | 27 | 72.8 | 10 | Nein
KBM-17H02-C (120 V) | 12.7 | 21.9 | 3.64 | 5.27 |  |  | 3.2166 | 1900 | [6 empty] | 2797 | 0.0954 | 2.51 | 9.2 | 43 | 10 | Nein
KBM-17H02-C (240 V) | 12.7 | 21.9 | 3.64 | 5.27 |  |  |  |  | 2.6892 | 4350 |  |  |  |  | 5622 | 0.0954 | 2.51 | 9.2 | 43 | 10 | Nein
KBM-17H02-C (400 V) | 12.7 | 21.9 | 3.64 | 5.27 | [6 empty] | 0.99788 | 7560 |  |  | 9375 | 0.0954 | 2.51 | 9.2 | 43 | 10 | Nein
KBM-17H02-D (120 V) | 12.8 | 24.5 | 3.58 | 6.5 |  |  | 3.0836 | 2400 | [6 empty] | 3365 | 0.0954 | 1.65 | 3.1 | 34.2 | 10 | Nein
KBM-17H02-D (240 V) | 12.8 | 24.5 | 3.58 | 6.5 |  |  |  |  | 2.1997 | 5600 |  |  |  |  | 7054 | 0.0954 | 1.65 | 3.1 | 34.2 | 10 | Nein
KBM-17H02-E (120 V) | 12.9 | 39 | 3.75 | 9.33 |  |  | 3.0012 | 3500 | [6 empty] | 4633 | 0.0954 | 0.8 | 3.1 | 24.8 | 10 | Nein
KBM-17H02-E (240 V) | 12.9 | 39 | 3.75 | 9.33 |  |  |  |  | 1.1014 | 7500 |  |  |  |  | 9600 | 0.0954 | 0.8 | 3.1 | 24.8 | 10 | Nein
KBM-17H03-A (120 V) | 18.5 | 13.8 | 4.88 | 3 |  |  | 4.5018 | 700 | [6 empty] | 1136 | 0.142 | 8.61 | 33 | 100 | 10 | Nein
KBM-17H03-A (240 V) | 18.5 | 13.8 | 4.88 | 3 |  |  |  |  | 4.2972 | 1700 |  |  |  |  | 2389 | 0.142 | 8.61 | 33 | 100 | 10 | Nein
KBM-17H03-A (400 V) | 18.5 | 13.8 | 4.88 | 3 | [6 empty] | 3.595 | 3400 |  |  | 3997 | 0.142 | 8.61 | 33 | 100 | 10 | Nein
KBM-17H03-A (480 V) | 18.5 | 13.8 | 4.88 | 3 | [8 empty] | 3.4813 | 3950 | 4803 | 0.142 | 8.61 | 33 | 100 | 10 | Nein
KBM-17H03-B (120 V) | 18.8 | 24.4 | 4.89 | 5.32 |  |  | 4.3654 | 1400 | [6 empty] | 1998 | 0.142 | 2.81 | 11 | 57 | 10 | Nein
KBM-17H03-B (240 V) | 18.8 | 24.4 | 4.89 | 5.32 |  |  |  |  | 3.85 | 3150 |  |  |  |  | 4194 | 0.142 | 2.81 | 11 | 57 | 10 | Nein
KBM-17H03-B (400 V) | 18.8 | 24.4 | 4.89 | 5.32 | [6 empty] | 1.8012 | 6150 |  |  | 7006 | 0.142 | 2.81 | 11 | 57 | 10 | Nein
KBM-17H03-C (120 V) | 18.8 | 27.2 | 5.05 | 6.14 |  |  | 4.4762 | 1600 | [6 empty] | 2239 | 0.142 | 2.1 | 8.8 | 51.34 | 10 | Nein
KBM-17H03-C (240 V) | 18.8 | 27.2 | 5.05 | 6.14 |  |  |  |  | 3.8064 | 3575 |  |  |  |  | 4700 | 0.142 | 2.1 | 8.8 | 51.34 | 10 | Nein
KBM-17H03-C (400 V) | 18.8 | 27.2 | 5.05 | 6.14 | [6 empty] | 1.4294 | 6480 |  |  | 7200 | 0.142 | 2.1 | 8.8 | 51.34 | 10 | Nein
KBM-17H03-D (120 V) | 19 | 48 | 5 | 10.38 |  |  | 4.0139 | 2950 | [6 empty] | 3838 | 0.142 | 0.74 | 2.9 | 30 | 10 | Nein
KBM-17H03-D (240 V) | 19 | 48 | 5 | 10.38 |  |  |  |  | 1.4104 | 6500 |  |  |  |  | 8030 | 0.142 | 0.74 | 2.9 | 30 | 10 | Nein
KBM-17H04-A (120 V) | 23.7 | 14.5 | 5.98 | 3.15 |  |  | 5.4908 | 600 | [6 empty] | 960 | 0.203 | 8.64 | 34 | 118 | 10 | Nein
KBM-17H04-A (240 V) | 23.7 | 14.5 | 5.98 | 3.15 |  |  |  |  | 5.2862 | 1400 |  |  |  |  | 2018 | 0.203 | 8.64 | 34 | 118 | 10 | Nein
KBM-17H04-A (400 V) | 23.7 | 14.5 | 5.98 | 3.15 | [6 empty] | 4.7039 | 2700 |  |  | 3377 | 0.203 | 8.64 | 34 | 118 | 10 | Nein
KBM-17H04-A (480 V) | 23.7 | 14.5 | 5.98 | 3.15 | [8 empty] | 4.3328 | 3350 | 4058 | 0.203 | 8.64 | 34 | 118 | 10 | Nein
KBM-17H04-B (120 V) | 23.7 | 25 | 6.12 | 5.53 |  |  | 5.4511 | 1200 | [6 empty] | 1660 | 0.203 | 2.8 | 12 | 69.3 | 10 | Nein
KBM-17H04-B (240 V) | 23.7 | 25 | 6.12 | 5.53 |  |  |  |  | 4.8647 | 2650 |  |  |  |  | 3485 | 0.203 | 2.8 | 12 | 69.3 | 10 | Nein
KBM-17H04-B (400 V) | 23.7 | 25 | 6.12 | 5.53 | [6 empty] | 2.903 | 5000 |  |  | 5822 | 0.203 | 2.8 | 12 | 69.3 | 10 | Nein
KBM-17H04-B (480 V) | 23.7 | 25 | 6.12 | 5.53 | [8 empty] | 1.801 | 5700 | 6987 | 0.203 | 2.8 | 12 | 69.3 | 10 | Nein
KBM-17H04-C (120 V) | 23.7 | 28.1 | 6.1 | 6.2 |  |  | 5.4053 | 1325 | [6 empty] | 1868 | 0.203 | 2.23 | 9.1 | 61.4 | 10 | Nein
KBM-17H04-C (240 V) | 23.7 | 28.1 | 6.1 | 6.2 |  |  |  |  | 4.6473 | 3000 |  |  |  |  | 3922 | 0.203 | 2.23 | 9.1 | 61.4 | 10 | Nein
KBM-17H04-C (400 V) | 23.7 | 28.1 | 6.1 | 6.2 | [6 empty] | 1.6122 | 5775 |  |  | 6548 | 0.203 | 2.23 | 9.1 | 61.4 | 10 | Nein
KBM-17H04-D (120 V) | 24 | 44 | 6.07 | 9.56 |  |  | 5.5994 | 2200 | [6 empty] | 2881 | 0.203 | 0.94 | 3.8 | 40 | 10 | Nein
KBM-17H04-D (240 V) | 24 | 44 | 6.07 | 9.56 |  |  |  |  | 3.963 | 5000 |  |  |  |  | 6037 | 0.203 | 0.94 | 3.8 | 40 | 10 | Nein
KBM-25H01-A (120 V) | 14.37 | 10.86 | 4.9 | 3.1 |  |  | 4.4336 | 700 | [6 empty] | 1132 | 0.266 | 8.98 | 37 | 100.3 | 10 | Nein
KBM-25H01-A (240 V) | 14.37 | 10.86 | 4.9 | 3.1 |  |  |  |  | 4.1091 | 1650 |  |  |  |  | 2379 | 0.266 | 8.98 | 37 | 100.3 | 10 | Nein
KBM-25H01-A (400 V) | 14.37 | 10.86 | 4.9 | 3.1 | [6 empty] | 3.3044 | 3150 |  |  | 3979 | 0.266 | 8.98 | 37 | 100.3 | 10 | Nein
KBM-25H01-A (480 V) | 14.37 | 10.86 | 4.9 | 3.1 | [8 empty] | 2.7894 | 3800 | 4779 | 0.266 | 8.98 | 37 | 100.3 | 10 | Nein
KBM-25H01-B (120 V) | 14.64 | 19.3 | 4.96 | 5.34 |  |  | 4.2631 | 1400 | [6 empty] | 1989 | 0.266 | 2.87 | 12 | 57.5 | 10 | Nein
KBM-25H01-B (240 V) | 14.64 | 19.3 | 4.96 | 5.34 |  |  |  |  | 3.3347 | 3150 |  |  |  |  | 4173 | 0.266 | 2.87 | 12 | 57.5 | 10 | Nein
KBM-25H01-B (400 V) | 14.64 | 19.3 | 4.96 | 5.34 | [6 empty] | 1.4227 | 4900 |  |  | 6970 | 0.266 | 2.87 | 12 | 57.5 | 10 | Nein
KBM-25H01-C (120 V) | 15.1 | 27.6 | 4.85 | 6.45 |  |  | 3.9834 | 1750 | [6 empty] | 2470 | 0.266 | 1.97 | 7.9 | 46.3 | 10 | Nein
KBM-25H01-C (240 V) | 15.1 | 27.6 | 4.85 | 6.45 |  |  |  |  | 2.3167 | 4225 |  |  |  |  | 5178 | 0.266 | 1.97 | 7.9 | 46.3 | 10 | Nein
KBM-25H01-D (120 V) | 15.2 | 34.3 | 4.75 | 7.95 |  |  | 3.6744 | 2300 | [6 empty] | 3097 | 0.266 | 1.3 | 5.2 | 37.1 | 10 | Nein
KBM-25H01-D (240 V) | 15.2 | 34.3 | 4.75 | 7.95 |  |  |  |  | 1.3252 | 4900 |  |  |  |  | 6489 | 0.266 | 1.3 | 5.2 | 37.1 | 10 | Nein
KBM-25H01-E (120 V) | 15.32 | 39 | 5.09 | 10.44 |  |  | 3.6221 | 2900 | [6 empty] | 3815 | 0.266 | 0.75 | 3.4 | 30 | 10 | Nein
KBM-25H01-E (240 V) | 15.32 | 39 | 5.09 | 10.44 |  |  |  |  | 1.4421 | 4900 |  |  |  |  | 6918 | 0.266 | 0.75 | 3.4 | 30 | 10 | Nein
KBM-25H01-F (120 V) | 15.73 | 43.7 | 4.63 | 12 |  |  | 2.4659 | 3950 | [6 empty] | 4765 | 0.266 | 0.56 | 2.1 | 23.7 | 10 | Nein
KBM-25H02-A (120 V) | 29.4 | 15 | 8.7 | 3.33 |  |  | 8.0802 | 390 | [6 empty] | 707 | 0.515 | 8.96 | 45 | 162 | 10 | Nein
KBM-25H02-A (240 V) | 29.4 | 15 | 8.7 | 3.33 |  |  |  |  | 8.0692 | 1000 |  |  |  |  | 1484 | 0.515 | 8.96 | 45 | 162 | 10 | Nein
KBM-25H02-A (400 V) | 29.4 | 15 | 8.7 | 3.33 | [6 empty] | 7.517 | 1950 |  |  | 2482 | 0.515 | 8.96 | 45 | 162 | 10 | Nein
KBM-25H02-A (480 V) | 29.4 | 15 | 8.7 | 3.33 | [8 empty] | 7.4405 | 2400 | 2982 | 0.515 | 8.96 | 45 | 162 | 10 | Nein
KBM-25H02-B (120 V) | 29.7 | 23.6 | 8.75 | 5.18 |  |  | 8.0214 | 750 | [6 empty] | 1098 | 0.515 | 3.7 | 19 | 104 | 10 | Nein
KBM-25H02-B (240 V) | 29.7 | 23.6 | 8.75 | 5.18 |  |  |  |  | 7.6956 | 1700 |  |  |  |  | 2303 | 0.515 | 3.7 | 19 | 104 | 10 | Nein
KBM-25H02-B (400 V) | 29.7 | 23.6 | 8.75 | 5.18 | [6 empty] | 6.7906 | 3150 |  |  | 3845 | 0.515 | 3.7 | 19 | 104 | 10 | Nein
KBM-25H02-B (480 V) | 29.7 | 23.6 | 8.75 | 5.18 | [8 empty] | 6.0877 | 4000 | 4614 | 0.515 | 3.7 | 19 | 104 | 10 | Nein
KBM-25H02-C (120 V) | 29.7 | 29.5 | 8.75 | 6.5 |  |  | 7.9913 | 950 | [6 empty] | 1380 | 0.515 | 2.35 | 12 | 83.4 | 10 | Nein
KBM-25H02-C (240 V) | 29.7 | 29.5 | 8.75 | 6.5 |  |  |  |  | 7.4618 | 2150 |  |  |  |  | 2895 | 0.515 | 2.35 | 12 | 83.4 | 10 | Nein
KBM-25H02-C (400 V) | 29.7 | 29.5 | 8.75 | 6.5 | [6 empty] | 6.0399 | 4000 |  |  | 4826 | 0.515 | 2.35 | 12 | 83.4 | 10 | Nein
KBM-25H02-C (480 V) | 29.7 | 29.5 | 8.75 | 6.5 | [8 empty] | 4.8415 | 5000 | 5791 | 0.515 | 2.35 | 12 | 83.4 | 10 | Nein
KBM-25H02-D (120 V) | 29.8 | 37 | 8.62 | 8 |  |  | 7.7953 | 1225 | [6 empty] | 1717 | 0.515 | 1.57 | 7.8 | 67 | 10 | Nein
KBM-25H02-D (240 V) | 29.8 | 37 | 8.62 | 8 |  |  |  |  | 6.9736 | 2725 |  |  |  |  | 3597 | 0.515 | 1.57 | 7.8 | 67 | 10 | Nein
KBM-25H02-D (400 V) | 29.8 | 37 | 8.62 | 8 | [6 empty] | 4.4613 | 5180 |  |  | 5995 | 0.515 | 1.57 | 7.8 | 67 | 10 | Nein
KBM-25H02-D (480 V) | 29.8 | 37 | 8.62 | 8 | [8 empty] | 2.8489 | 6000 | 7193 | 0.515 | 1.57 | 7.8 | 67 | 10 | Nein
KBM-25H02-E (120 V) | 29.8 | 46.5 | 8.85 | 10.2 |  |  | 7.8185 | 1600 | [6 empty] | 2143 | 0.515 | 0.96 | 5 | 54 | 10 | Nein
KBM-25H02-E (240 V) | 29.8 | 46.5 | 8.85 | 10.2 |  |  |  |  | 6.5121 | 3600 |  |  |  |  | 4480 | 0.515 | 0.96 | 5 | 54 | 10 | Nein
KBM-25H02-E (400 V) | 29.8 | 43.3 | 8.85 | 10.2 | [6 empty] | 2.9444 | 6000 |  |  | 7430 | 0.515 | 0.96 | 5 | 54 | 10 | Nein
KBM-25H02-F (120 V) | 30.1 | 58 | 8.93 | 12.74 |  |  | 7.6394 | 2100 | [6 empty] | 2666 | 0.515 | 0.61 | 3.2 | 43.3 | 10 | Nein
KBM-25H02-F (240 V) | 30.1 | 58 | 8.93 | 12.74 |  |  |  |  | 5.6023 | 4500 |  |  |  |  | 5564 | 0.515 | 0.61 | 3.2 | 43.3 | 10 | Nein
KBM-25H02-G (120 V) | 30 | 65.5 | 8.74 | 14.37 |  |  | 7.341 | 2400 | [6 empty] | 3027 | 0.515 | 0.49 | 2.5 | 38.2 | 10 | Nein
KBM-25H02-G (240 V) | 30 | 65.5 | 8.74 | 14.37 |  |  |  |  | 4.3693 | 5300 |  |  |  |  | 6316 | 0.515 | 0.49 | 2.5 | 38.2 | 10 | Nein
KBM-25H03-A (120 V) | 42.2 | 23.9 | 11.86 | 5.3 |  |  | 11.2855 | 550 | [6 empty] | 827 | 0.766 | 3.97 | 21 | 139 | 10 | Nein
KBM-25H03-A (240 V) | 42.2 | 23.9 | 11.86 | 5.3 |  |  |  |  | 11.0184 | 1300 |  |  |  |  | 1735 | 0.766 | 3.97 | 21 | 139 | 10 | Nein
KBM-25H03-A (400 V) | 42.2 | 23.9 | 11.86 | 5.3 | [6 empty] | 9.987 | 2400 |  |  | 2899 | 0.766 | 3.97 | 21 | 139 | 10 | Nein
KBM-25H03-A (480 V) | 42.2 | 23.9 | 11.86 | 5.3 | [8 empty] | 9.3847 | 2900 | 3479 | 0.766 | 3.97 | 21 | 139 | 10 | Nein
KBM-25H03-B (120 V) | 42.3 | 33 | 11.84 | 7.27 |  |  | 10.743 | 800 | [6 empty] | 1144 | 0.766 | 2.1 | 11.4 | 100 | 10 | Nein
KBM-25H03-B (240 V) | 42.3 | 33 | 11.84 | 7.27 |  |  |  |  | 10.0202 | 1825 |  |  |  |  | 2399 | 0.766 | 2.1 | 11.4 | 100 | 10 | Nein
KBM-25H03-B (400 V) | 42.3 | 33 | 11.84 | 7.27 | [6 empty] | 5.2662 | 3400 |  |  | 4000 | 0.766 | 2.1 | 11.4 | 100 | 10 | Nein
KBM-25H03-B (480 V) | 42.3 | 33 | 11.84 | 7.27 | [8 empty] | 6.65 | 4150 | 4800 | 0.766 | 2.1 | 11.4 | 100 | 10 | Nein
KBM-25H03-C (120 V) | 42.4 | 37 | 11.9 | 8.2 |  |  | 10.7695 | 900 | [6 empty] | 1276 | 0.766 | 1.66 | 9.1 | 90 | 10 | Nein
KBM-25H03-C (240 V) | 42.4 | 37 | 11.9 | 8.2 |  |  |  |  | 9.8754 | 2050 |  |  |  |  | 2676 | 0.766 | 1.66 | 9.1 | 90 | 10 | Nein
KBM-25H03-C (400 V) | 42.4 | 37 | 11.9 | 8.2 | [6 empty] | 7.4635 | 3800 |  |  | 4459 | 0.766 | 1.66 | 9.1 | 90 | 10 | Nein
KBM-25H03-C (480 V) | 42.4 | 37 | 11.9 | 8.2 | [8 empty] | 5.2243 | 4725 | 5351 | 0.766 | 1.66 | 9.1 | 90 | 10 | Nein
KBM-25H03-D (120 V) | 42.6 | 47 | 11.9 | 10.24 |  |  | 10.6634 | 1200 | [6 empty] | 1595 | 0.766 | 1.06 | 5.7 | 72.1 | 10 | Nein
KBM-25H03-D (240 V) | 42.6 | 47 | 11.9 | 10.24 |  |  |  |  | 9.1956 | 2700 |  |  |  |  | 3338 | 0.766 | 1.06 | 5.7 | 72.1 | 10 | Nein
KBM-25H03-D (400 V) | 42.6 | 47 | 11.9 | 10.2 | [6 empty] | 5.0011 | 4850 |  |  | 5560 | 0.766 | 1.06 | 5.7 | 72.1 | 10 | Nein
KBM-25H03-E (120 V) | 42.6 | 59 | 11.8 | 12.7 |  |  | 10.2694 | 1525 | [6 empty] | 2006 | 0.766 | 0.69 | 3.6 | 57.4 | 10 | Nein
KBM-25H03-E (240 V) | 42.6 | 59 | 11.8 | 12.7 |  |  |  |  | 8.0748 | 3400 |  |  |  |  | 4193 | 0.766 | 0.69 | 3.6 | 57.4 | 10 | Nein
KBM-25H03-F (120 V) | 42 | 67 | 11.75 | 14.79 |  |  | 9.9364 | 1850 | [6 empty] | 2347 | 0.766 | 0.51 | 2.7 | 49.4 | 10 | Nein
KBM-25H03-F (240 V) | 42 | 67 | 11.75 | 14.79 |  |  |  |  | 6.7427 | 4100 |  |  |  |  | 4902 | 0.766 | 0.51 | 2.7 | 49.4 | 10 | Nein
KBM-25H03-G (120 V) | 42 | 96 | 11.2 | 20 |  |  | 8.5423 | 2750 | [6 empty] | 3324 | 0.766 | 0.28 | 1.3 | 34.6 | 10 | Nein
KBM-25H03-G (240 V) | 42 | 96 | 11.2 | 20 |  |  |  |  | 3.5389 | 5100 |  |  |  |  | 6937 | 0.766 | 0.28 | 1.3 | 34.6 | 10 | Nein
KBM-25H03-H (120 V) | 42.6 | 105 | 11 | 21.1 |  |  | 7.9793 | 2950 | [6 empty] | 3642 | 0.766 | 0.25 | 1.1 | 31.8 | 10 | Nein
KBM-25H03-H (240 V) | 42.6 | 105 | 11 | 21.1 |  |  |  |  | 3.0301 | 5200 |  |  |  |  | 7600 | 0.766 | 0.25 | 1.1 | 31.8 | 10 | Nein
KBM-25H04-A (120 V) | 54.4 | 25 | 14.82 | 5.5 |  |  | 13.6873 | 450 | [6 empty] | 685 | 1.02 | 4.08 | 23 | 167 | 10 | Nein
KBM-25H04-A (240 V) | 54.4 | 25 | 14.82 | 5.5 |  |  |  |  | 13.1871 | 1050 |  |  |  |  | 1437 | 1.02 | 4.08 | 23 | 167 | 10 | Nein
KBM-25H04-A (400 V) | 54.4 | 25 | 14.82 | 5.5 | [6 empty] | 12.0321 | 2000 |  |  | 2400 | 1.02 | 4.08 | 23 | 167 | 10 | Nein
KBM-25H04-A (480 V) | 54.4 | 25 | 14.82 | 5.5 | [8 empty] | 11.3995 | 2400 | 2888 | 1.02 | 4.08 | 23 | 167 | 10 | Nein
KBM-25H04-B (120 V) | 53.8 | 27.5 | 14.9 | 6.2 |  |  | 13.6419 | 525 | [6 empty] | 772 | 1.02 | 3.2 | 18 | 148 | 10 | Nein
KBM-25H04-B (240 V) | 53.8 | 27.5 | 14.9 | 6.2 |  |  |  |  | 13.1303 | 1200 |  |  |  |  | 1618 | 1.02 | 3.2 | 18 | 148 | 10 | Nein
KBM-25H04-B (400 V) | 53.8 | 27.5 | 14.9 | 6.2 | [6 empty] | 11.735 | 2250 |  |  | 2704 | 1.02 | 3.2 | 18 | 148 | 10 | Nein
KBM-25H04-B (480 V) | 53.8 | 27.5 | 14.9 | 6.2 | [8 empty] | 10.9286 | 2700 | 3245 | 1.02 | 3.2 | 18 | 148 | 10 | Nein
KBM-25H04-C (120 V) | 54.4 | 38.5 | 15.1 | 8.63 |  |  | 13.6873 | 750 | [6 empty] | 1060 | 1.02 | 1.66 | 9.6 | 108 | 10 | Nein
KBM-25H04-C (240 V) | 54.4 | 38.5 | 15.1 | 8.63 |  |  |  |  | 12.6388 | 1700 |  |  |  |  | 2223 | 1.02 | 1.66 | 9.6 | 108 | 10 | Nein
KBM-25H04-C (400 V) | 54.4 | 38.5 | 15.1 | 8.63 | [6 empty] | 10.0647 | 3150 |  |  | 3707 | 1.02 | 1.66 | 9.6 | 108 | 10 | Nein
KBM-25H04-C (480 V) | 54.4 | 38.5 | 15.1 | 8.63 | [8 empty] | 8.0859 | 3850 | 4450 | 1.02 | 1.66 | 9.6 | 108 | 10 | Nein
KBM-25H04-D (120 V) | 54.8 | 48.5 | 15 | 10.7 |  |  | 13.369 | 1000 | [6 empty] | 1325 | 1.02 | 1.08 | 6.2 | 87 | 10 | Nein
KBM-25H04-D (240 V) | 54.8 | 48.5 | 15 | 10.7 |  |  |  |  | 11.7775 | 2250 |  |  |  |  | 2776 | 1.02 | 1.08 | 6.2 | 87 | 10 | Nein
KBM-25H04-D (400 V) | 54.8 | 48.5 | 15 | 10.7 | [6 empty] | 6.9376 | 4150 |  |  | 4626 | 1.02 | 1.08 | 6.2 | 87 | 10 | Nein
KBM-25H04-D (480 V) | 54.8 | 48.5 | 15 | 10.7 | [8 empty] | 4.0432 | 4700 | 5551 | 1.02 | 1.08 | 6.2 | 87 | 10 | Nein
KBM-25H04-E (120 V) | 53.8 | 62.5 | 14.6 | 13.8 |  |  | 12.5846 | 1400 | [6 empty] | 1837 | 1.02 | 0.65 | 3.5 | 65.5 | 10 | Nein
KBM-25H04-E (240 V) | 53.8 | 62.5 | 14.6 | 13.8 |  |  |  |  | 9.972 | 3050 |  |  |  |  | 3681 | 1.02 | 0.65 | 3.5 | 65.5 | 10 | Nein
KBM-25H04-E (400 V) | 53.8 | 62.5 | 14.6 | 13.8 | [6 empty] | 4.5671 | 4600 |  |  | 6135 | 1.02 | 0.65 | 3.5 | 65.5 | 10 | Nein
KBM-25H04-F (120 V) | 54.1 | 89 | 14.5 | 19.4 |  |  | 11.7934 | 2000 | [6 empty] | 2495 | 1.02 | 0.33 | 1.8 | 46.3 | 10 | Nein
KBM-25H04-F (240 V) | 54.1 | 89 | 14.5 | 19.4 |  |  |  |  | 4.8481 | 4550 |  |  |  |  | 5206 | 1.02 | 0.33 | 1.8 | 46.3 | 10 | Nein
KBM-25H04-G (120 V) | 54.5 | 98 | 14 | 20.3 |  |  | 11.7701 | 2150 | [6 empty] | 2701 | 1.02 | 0.3 | 1.5 | 42.8 | 10 | Nein
KBM-25H04-G (240 V) | 54.5 | 98 | 14 | 20.3 |  |  |  |  | 4.8473 | 4600 |  |  |  |  | 5637 | 1.02 | 0.3 | 1.5 | 42.8 | 10 | Nein
KBM-35H01-A (120 V) | 40.8 | 21.9 | 12.6 | 5.41 |  |  | 11.6501 | 500 | [6 empty] | 798 | 1.52 | 4.13 | 32 | 144 | 10 | Nein
KBM-35H01-A (240 V) | 40.8 | 21.9 | 12.6 | 5.41 |  |  |  |  | 11.4592 | 1200 |  |  |  |  | 1675 | 1.52 | 4.13 | 32 | 144 | 10 | Nein
KBM-35H01-A (400 V) | 40.8 | 21.9 | 12.6 | 5.41 | [6 empty] | 10.9262 | 2150 |  |  | 2795 | 1.52 | 4.13 | 32 | 144 | 10 | Nein
KBM-35H01-A (480 V) | 40.8 | 21.9 | 12.6 | 5.41 | [8 empty] | 10.5042 | 2700 | 3353 | 1.52 | 4.13 | 32 | 144 | 10 | Nein
KBM-35H01-B (120 V) | 41.4 | 24.5 | 12.45 | 6.1 |  |  | 11.6328 | 550 | [6 empty] | 901 | 1.52 | 3.3 | 25 | 127 | 10 | Nein
KBM-35H01-B (240 V) | 41.4 | 24.5 | 12.45 | 6.1 |  |  |  |  | 11.2755 | 1300 |  |  |  |  | 1892 | 1.52 | 3.3 | 25 | 127 | 10 | Nein
KBM-35H01-B (400 V) | 41.4 | 24.5 | 12.45 | 6.1 | [6 empty] | 10.6464 | 2350 |  |  | 3153 | 1.52 | 3.3 | 25 | 127 | 10 | Nein
KBM-35H01-B (480 V) | 41.4 | 24.5 | 12.45 | 6.1 | [8 empty] | 10.2079 | 2900 | 3783 | 1.52 | 3.3 | 25 | 127 | 10 | Nein
KBM-35H01-C (120 V) | 40.8 | 34.7 | 12.45 | 8.32 |  |  | 11.4826 | 815 | [6 empty] | 1242 | 1.52 | 1.75 | 13.4 | 93 | 10 | Nein
KBM-35H01-C (240 V) | 40.8 | 34.7 | 12.45 | 8.32 |  |  |  |  | 10.9765 | 1840 |  |  |  |  | 2600 | 1.52 | 1.75 | 13.4 | 93 | 10 | Nein
KBM-35H01-C (400 V) | 40.8 | 34.7 | 12.45 | 8.32 | [6 empty] | 9.6877 | 3450 |  |  | 4334 | 1.52 | 1.75 | 13.4 | 93 | 10 | Nein
KBM-35H01-C (480 V) | 40.8 | 34.7 | 12.45 | 8.32 | [8 empty] | 8.8331 | 4200 | 5201 | 1.52 | 1.75 | 13.4 | 93 | 10 | Nein
KBM-35H01-D (120 V) | 41.2 | 43.5 | 12.65 | 10.57 |  |  | 11.5894 | 1100 | [6 empty] | 1556 | 1.52 | 1.08 | 8.5 | 74 | 10 | Nein
KBM-35H01-D (240 V) | 41.2 | 43.5 | 12.65 | 10.57 |  |  |  |  | 10.7576 | 2450 |  |  |  |  | 3252 | 1.52 | 1.08 | 8.5 | 74 | 10 | Nein
KBM-35H01-D (400 V) | 41.2 | 43.5 | 12.65 | 10.57 | [6 empty] | 8.4999 | 4550 |  |  | 5420 | 1.52 | 1.08 | 8.5 | 74 | 10 | Nein
KBM-35H01-D (480 V) | 41.2 | 43.5 | 12.65 | 10.57 | [8 empty] | 6.1741 | 5800 | 6505 | 1.52 | 1.08 | 8.5 | 74 | 10 | Nein
KBM-35H01-E (120 V) | 41.1 | 55.4 | 12.2 | 12.8 |  |  | 10.7771 | 1400 | [6 empty] | 1996 | 1.52 | 0.74 | 5.4 | 57.8 | 10 | Nein
KBM-35H01-E (240 V) | 41.1 | 55.4 | 12.2 | 12.8 |  |  |  |  | 9.5955 | 3100 |  |  |  |  | 4166 | 1.52 | 0.74 | 5.4 | 57.8 | 10 | Nein
KBM-35H01-E (400 V) | 41.1 | 55.4 | 12.2 | 12.8 | [6 empty] | 5.1269 | 6100 |  |  | 6943 | 1.52 | 0.74 | 5.4 | 57.8 | 10 | Nein
KBM-35H01-F (120 V) | 41.1 | 62.1 | 12.4 | 14.58 |  |  | 11.0712 | 1600 | [6 empty] | 2288 | 1.52 | 0.57 | 4.4 | 52.6 | 10 | Nein
KBM-35H01-F (240 V) | 41.1 | 62.1 | 12.4 | 14.58 |  |  |  |  | 9.4962 | 3600 |  |  |  |  | 4576 | 1.52 | 0.57 | 4.4 | 52.6 | 10 | Nein
KBM-35H01-F (400 V) | 41.1 | 62.1 | 12.4 | 14.58 | [6 empty] | 3.704 | 6600 |  |  | 7200 | 1.52 | 0.57 | 4.4 | 52.6 | 10 | Nein
KBM-35H01-G (120 V) | 41.2 | 87.4 | 12.4 | 20.1 |  |  | 10.6058 | 2350 | [6 empty] | 3026 | 1.52 | 0.3 | 2.2 | 38.1 | 10 | Nein
KBM-35H01-G (240 V) | 41.2 | 87.4 | 12.4 | 20.1 |  |  |  |  | 7.1259 | 5300 |  |  |  |  | 6316 | 1.52 | 0.3 | 2.2 | 38.1 | 10 | Nein
KBM-35H01-H (120 V) | 41.4 | 98 | 12.2 | 21.2 |  |  | 10.3132 | 2500 | [6 empty] | 3237 | 1.52 | 0.27 | 1.6 | 35.7 | 10 | Nein
KBM-35H01-H (240 V) | 41.4 | 98 | 12.2 | 21.2 |  |  |  |  | 6.3605 | 5600 |  |  |  |  | 6756 | 1.52 | 0.27 | 1.6 | 35.7 | 10 | Nein
KBM-35H02-A (120 V) | 58.8 | 22.5 | 17.3 | 4.97 |  |  | 16.1603 | 325 | [6 empty] | 531 | 2.28 | 5.5 | 44 | 215 | 10 | Nein
KBM-35H02-A (240 V) | 58.8 | 22.5 | 17.3 | 4.97 |  |  |  |  | 15.8757 | 800 |  |  |  |  | 1114 | 2.28 | 5.5 | 44 | 215 | 10 | Nein
KBM-35H02-A (400 V) | 58.8 | 22.5 | 17.3 | 4.97 | [6 empty] | 15.3118 | 1450 |  |  | 1863 | 2.28 | 5.5 | 44 | 215 | 10 | Nein
KBM-35H02-A (480 V) | 58.8 | 22.5 | 17.3 | 4.97 | [8 empty] | 15.006 | 1750 | 2235 | 2.28 | 5.5 | 44 | 215 | 10 | Nein
KBM-35H02-B (120 V) | 58.8 | 28 | 17.6 | 6.3 |  |  | 16.4725 | 400 | [6 empty] | 661 | 2.28 | 3.43 | 28 | 174 | 10 | Nein
KBM-35H02-B (240 V) | 58.8 | 28 | 17.6 | 6.3 |  |  |  |  | 16.083 | 950 |  |  |  |  | 1386 | 2.28 | 3.43 | 28 | 174 | 10 | Nein
KBM-35H02-B (400 V) | 58.8 | 28 | 17.6 | 6.3 | [6 empty] | 15.3054 | 1800 |  |  | 2313 | 2.28 | 3.43 | 28 | 174 | 10 | Nein
KBM-35H02-B (480 V) | 58.8 | 28 | 17.6 | 6.3 | [8 empty] | 14.8231 | 2200 | 2776 | 2.28 | 3.43 | 28 | 174 | 10 | Nein
KBM-35H02-C (120 V) | 59.2 | 39.2 | 17.5 | 8.7 |  |  | 16.1192 | 625 | [6 empty] | 923 | 2.28 | 1.8 | 14.6 | 124 | 10 | Nein
KBM-35H02-C (240 V) | 59.2 | 39.2 | 17.5 | 8.7 |  |  |  |  | 15.4835 | 1400 |  |  |  |  | 1935 | 2.28 | 1.8 | 14.6 | 124 | 10 | Nein
KBM-35H02-C (400 V) | 59.2 | 39.2 | 17.5 | 8.7 | [6 empty] | 14.1554 | 2550 |  |  | 3224 | 2.28 | 1.8 | 14.6 | 124 | 10 | Nein
KBM-35H02-C (480 V) | 59.2 | 39.2 | 17.5 | 8.7 | [8 empty] | 13.1004 | 3200 | 3869 | 2.28 | 1.8 | 14.6 | 124 | 10 | Nein
KBM-35H02-D (120 V) | 59.4 | 49.5 | 17.45 | 10.92 |  |  | 15.9529 | 850 | [6 empty] | 1165 | 2.28 | 1.14 | 9.3 | 99 | 10 | Nein
KBM-35H02-D (240 V) | 59.4 | 49.5 | 17.45 | 10.92 |  |  |  |  | 15.0208 | 1850 |  |  |  |  | 2437 | 2.28 | 1.14 | 9.3 | 99 | 10 | Nein
KBM-35H02-D (400 V) | 59.4 | 49.5 | 17.45 | 10.92 | [6 empty] | 12.4414 | 3500 |  |  | 4061 | 2.28 | 1.14 | 9.3 | 99 | 10 | Nein
KBM-35H02-D (480 V) | 59.4 | 49.5 | 17.45 | 10.92 | [8 empty] | 10.5486 | 4300 | 4873 | 2.28 | 1.14 | 9.3 | 99 | 10 | Nein
KBM-35H02-E (120 V) | 59.4 | 55.4 | 17.1 | 12 |  |  | 15.5804 | 950 | [6 empty] | 1305 | 2.28 | 0.94 | 7.4 | 88.4 | 10 | Nein
KBM-35H02-E (240 V) | 59.4 | 55.4 | 17.1 | 12 |  |  |  |  | 14.5336 | 2050 |  |  |  |  | 2728 | 2.28 | 0.94 | 7.4 | 88.4 | 10 | Nein
KBM-35H02-E (400 V) | 59.4 | 55.4 | 17.1 | 12 | [6 empty] | 11.4964 | 3850 |  |  | 4547 | 2.28 | 0.94 | 7.4 | 88.4 | 10 | Nein
KBM-35H02-E (480 V) | 59.4 | 55.4 | 17.1 | 12 | [8 empty] | 9.1226 | 4700 | 5457 | 2.28 | 0.94 | 7.4 | 88.4 | 10 | Nein
KBM-35H02-F (120 V) | 59.4 | 69 | 17.3 | 14.92 |  |  | 15.5972 | 1200 | [6 empty] | 1607 | 2.28 | 0.61 | 4.9 | 72.1 | 10 | Nein
KBM-35H02-F (240 V) | 59.4 | 69 | 17.3 | 14.92 |  |  |  |  | 13.8735 | 2650 |  |  |  |  | 3356 | 2.28 | 0.61 | 4.9 | 72.1 | 10 | Nein
KBM-35H02-F (400 V) | 59.4 | 69 | 17.3 | 14.92 | [6 empty] | 7.6956 | 5100 |  |  | 5593 | 2.28 | 0.61 | 4.9 | 72.1 | 10 | Nein
KBM-35H02-F (480 V) | 59.4 | 69 | 17.3 | 14.92 | [8 empty] | 6.2689 | 5400 | 6711 | 2.28 | 0.61 | 4.9 | 72.1 | 10 | Nein
KBM-35H02-G (120 V) | 59.4 | 86.5 | 17.1 | 18.64 |  |  | 15.094 | 1550 | [6 empty] | 2032 | 2.28 | 0.39 | 3.1 | 57 | 10 | Nein
KBM-35H02-G (240 V) | 59.4 | 86.5 | 17.1 | 18.64 |  |  |  |  | 12.4422 | 3400 |  |  |  |  | 4241 | 2.28 | 0.39 | 3.1 | 57 | 10 | Nein
KBM-35H02-G (400 V) | 59.4 | 86.5 | 17.1 | 18.64 | [6 empty] | 3.6057 | 5800 |  |  | 7068 | 2.28 | 0.39 | 3.1 | 57 | 10 | Nein
KBM-35H03-A (120 V) | 76.1 | 46.1 | 21.8 | 10.2 |  |  | 20.5677 | 650 | [6 empty] | 867 | 3.04 | 1.41 | 12 | 132 | 10 | Nein
KBM-35H03-A (240 V) | 76.1 | 46.1 | 21.8 | 10.2 |  |  |  |  | 19.6443 | 1400 |  |  |  |  | 1818 | 3.04 | 1.41 | 12 | 132 | 10 | Nein
KBM-35H03-A (400 V) | 76.1 | 46.1 | 21.8 | 10.2 | [6 empty] | 17.1887 | 2550 |  |  | 3029 | 3.04 | 1.41 | 12 | 132 | 10 | Nein
KBM-35H03-A (480 V) | 76.1 | 46.1 | 21.8 | 10.2 | [8 empty] | 15.5869 | 3100 | 3635 | 3.04 | 1.41 | 12 | 132 | 10 | Nein
KBM-35H03-B (120 V) | 76.6 | 64 | 21.7 | 14 |  |  | 19.6291 | 900 | [6 empty] | 1197 | 3.04 | 0.75 | 6.2 | 96.2 | 10 | Nein
KBM-35H03-B (240 V) | 76.6 | 64 | 21.7 | 14 |  |  |  |  | 17.9108 | 2050 |  |  |  |  | 2504 | 3.04 | 0.75 | 6.2 | 96.2 | 10 | Nein
KBM-35H03-B (400 V) | 76.6 | 64 | 21.7 | 14 | [6 empty] | 13.1052 | 3800 |  |  | 4173 | 3.04 | 0.75 | 6.2 | 96.2 | 10 | Nein
KBM-35H03-B (480 V) | 76.6 | 64 | 21.7 | 14 | [8 empty] | 10.2655 | 4800 | 5007 | 3.04 | 0.75 | 6.2 | 96.2 | 10 | Nein
KBM-35H03-C (120 V) | 75.2 | 93 | 20.7 | 20.2 |  |  | 18.0449 | 1450 | [6 empty] | 1813 | 3.04 | 0.36 | 2.8 | 63.6 | 10 | Nein
KBM-35H03-C (240 V) | 75.2 | 93 | 20.7 | 20.2 |  |  |  |  | 14.7244 | 3100 |  |  |  |  | 3783 | 3.04 | 0.36 | 2.8 | 63.6 | 10 | Nein
KBM-35H03-C (400 V) | 75.2 | 93 | 20.7 | 20.2 | [6 empty] | 5.7009 | 5000 |  |  | 6305 | 3.04 | 0.36 | 2.8 | 63.6 | 10 | Nein
KBM-35H03-D (120 V) | 75.7 | 104 | 20 | 21.5 |  |  | 17.1887 | 1550 | [6 empty] | 1996 | 3.04 | 0.32 | 2.3 | 57.8 | 10 | Nein
KBM-35H03-D (240 V) | 75.7 | 104 | 20 | 21.5 |  |  |  |  | 13.2988 | 3400 |  |  |  |  | 4166 | 3.04 | 0.32 | 2.3 | 57.8 | 10 | Nein
KBM-35H04-A (120 V) | 92.3 | 49 | 25.6 | 10.86 |  |  | 23.7864 | 550 | [6 empty] | 778 | 3.81 | 1.35 | 11 | 147 | 10 | Nein
KBM-35H04-A (240 V) | 92.3 | 49 | 25.6 | 10.86 |  |  |  |  | 22.6127 | 1250 |  |  |  |  | 1633 | 3.81 | 1.35 | 11 | 147 | 10 | Nein
KBM-35H04-A (400 V) | 92.3 | 49 | 25.6 | 10.86 | [6 empty] | 20.1366 | 2300 |  |  | 2721 | 3.81 | 1.35 | 11 | 147 | 10 | Nein
KBM-35H04-A (480 V) | 92.3 | 49 | 25.6 | 10.86 | [8 empty] | 18.4165 | 2800 | 3266 | 3.81 | 1.35 | 11 | 147 | 10 | Nein
KBM-35H04-B (120 V) | 93 | 61 | 25.9 | 13.3 |  |  | 23.7086 | 725 | [6 empty] | 948 | 3.81 | 0.9 | 7.6 | 122 | 10 | Nein
KBM-35H04-B (240 V) | 93 | 61 | 25.9 | 13.3 |  |  |  |  | 22.1174 | 1550 |  |  |  |  | 1984 | 3.81 | 0.9 | 7.6 | 122 | 10 | Nein
KBM-35H04-B (400 V) | 93 | 61 | 25.9 | 13.3 | [6 empty] | 18.3279 | 2850 |  |  | 3307 | 3.81 | 0.9 | 7.6 | 122 | 10 | Nein
KBM-35H04-B (480 V) | 93 | 61 | 25.9 | 13.3 | [8 empty] | 16.1495 | 3400 | 3968 | 3.81 | 0.9 | 7.6 | 122 | 10 | Nein
KBM-35H04-C (120 V) | 93 | 68 | 25.3 | 14.7 |  |  | 22.978 | 800 | [6 empty] | 1080 | 3.81 | 0.73 | 6.1 | 107 | 10 | Nein
KBM-35H04-C (240 V) | 93 | 68 | 25.3 | 14.7 |  |  |  |  | 21.088 | 1800 |  |  |  |  | 2260 | 3.81 | 0.73 | 6.1 | 107 | 10 | Nein
KBM-35H04-C (400 V) | 93 | 68 | 25.3 | 14.7 | [6 empty] | 16.147 | 3300 |  |  | 3766 | 3.81 | 0.73 | 6.1 | 107 | 10 | Nein
KBM-35H04-C (480 V) | 93 | 68 | 25.3 | 14.7 | [8 empty] | 11.206 | 4150 | 4520 | 3.81 | 0.73 | 6.1 | 107 | 10 | Nein
KBM-35H04-D (120 V) | 91.5 | 89 | 24.7 | 19.2 |  |  | 21.8388 | 1150 | [6 empty] | 1443 | 3.81 | 0.43 | 3.4 | 80 | 10 | Nein
KBM-35H04-D (240 V) | 91.5 | 89 | 24.7 | 19.2 |  |  |  |  | 18.6593 | 2500 |  |  |  |  | 3015 | 3.81 | 0.43 | 3.4 | 80 | 10 | Nein
KBM-35H04-D (400 V) | 91.5 | 89 | 24.7 | 19.2 | [6 empty] | 10.111 | 4250 |  |  | 5025 | 3.81 | 0.43 | 3.4 | 80 | 10 | Nein
KBM-35H04-E (120 V) | 92.1 | 98.8 | 24.7 | 20.7 |  |  | 22.043 | 1200 | [6 empty] | 1536 | 3.81 | 0.37 | 2.8 | 75 | 10 | Nein
KBM-35H04-E (240 V) | 92.1 | 98.8 | 24.7 | 20.7 |  |  |  |  | 18.6579 | 2600 |  |  |  |  | 3208 | 3.81 | 0.37 | 2.8 | 75 | 10 | Nein
KBM-35H04-E (400 V) | 92.1 | 98.8 | 24.7 | 20.7 | [6 empty] | 6.8402 | 4600 |  |  | 5347 | 3.81 | 0.37 | 2.8 | 75 | 10 | Nein
KBM-45H01-A (120 V) | 118 | 46.5 | 30.7 | 10.24 |  |  | 28.3296 | 450 | [6 empty] | 617 | 6.1 | 1.36 | 21 | 187 | 10 | Nein
KBM-45H01-A (240 V) | 118 | 46.5 | 30.7 | 10.24 |  |  |  |  | 27.3411 | 950 |  |  |  |  | 1293 | 6.1 | 1.36 | 21 | 187 | 10 | Nein
KBM-45H01-A (400 V) | 118 | 46.5 | 30.7 | 10.24 | [6 empty] | 24.9919 | 1750 |  |  | 2155 | 6.1 | 1.36 | 21 | 187 | 10 | Nein
KBM-45H01-A (480 V) | 118 | 46.5 | 30.7 | 10.24 | [8 empty] | 23.6459 | 2100 | 2586 | 6.1 | 1.36 | 21 | 187 | 10 | Nein
KBM-45H01-B (120 V) | 118 | 57.5 | 30.2 | 12.5 |  |  | 27.7384 | 525 | [6 empty] | 763 | 6.1 | 0.92 | 14 | 150 | 10 | Nein
KBM-45H01-B (240 V) | 118 | 57.5 | 30.2 | 12.5 |  |  |  |  | 26.1014 | 1200 |  |  |  |  | 1596 | 6.1 | 0.92 | 14 | 150 | 10 | Nein
KBM-45H01-B (400 V) | 118 | 57.5 | 30.2 | 12.5 | [6 empty] | 23.096 | 2150 |  |  | 2660 | 6.1 | 0.92 | 14 | 150 | 10 | Nein
KBM-45H01-B (480 V) | 118 | 57.5 | 30.2 | 12.5 | [8 empty] | 20.7202 | 2650 | 3192 | 6.1 | 0.92 | 14 | 150 | 10 | Nein
KBM-45H01-C (120 V) | 119 | 65 | 31.3 | 14.3 |  |  | 28.4275 | 650 | [6 empty] | 854 | 6.1 | 0.69 | 11 | 135 | 10 | Nein
KBM-45H01-C (240 V) | 119 | 65 | 31.3 | 14.3 |  |  |  |  | 26.6016 | 1400 |  |  |  |  | 1783 | 6.1 | 0.69 | 11 | 135 | 10 | Nein
KBM-45H01-C (400 V) | 119 | 65 | 31.3 | 14.3 | [6 empty] | 22.2308 | 2500 |  |  | 2972 | 6.1 | 0.69 | 11 | 135 | 10 | Nein
KBM-45H01-C (480 V) | 119 | 65 | 31.3 | 14.3 | [8 empty] | 18.6211 | 3100 | 3567 | 6.1 | 0.69 | 11 | 135 | 10 | Nein
KBM-45H01-D (120 V) | 118 | 93.5 | 29.7 | 20.2 |  |  | 26.336 | 950 | [6 empty] | 1263 | 6.1 | 0.35 | 5 | 91.2 | 10 | Nein
KBM-45H01-D (240 V) | 118 | 93.5 | 29.7 | 20.2 |  |  |  |  | 22.8046 | 2100 |  |  |  |  | 2635 | 6.1 | 0.35 | 5 | 91.2 | 10 | Nein
KBM-45H01-D (400 V) | 118 | 93.5 | 29.7 | 20.2 | [6 empty] | 12.7238 | 3700 |  |  | 4392 | 6.1 | 0.35 | 5 | 91.2 | 10 | Nein
KBM-45H01-E (120 V) | 118 | 105 | 31.2 | 23.4 |  |  | 27.3457 | 1100 | [6 empty] | 1394 | 6.1 | 0.26 | 3.2 | 82.7 | 10 | Nein
KBM-45H01-E (240 V) | 118 | 105 | 31.2 | 23.4 |  |  |  |  | 23.1674 | 2300 |  |  |  |  | 2909 | 6.1 | 0.26 | 3.2 | 82.7 | 10 | Nein
KBM-45H02-A (120 V) | 171 | 60.5 | 43.7 | 13.3 |  |  | 40.2264 | 400 | [6 empty] | 568 | 9.22 | 0.95 | 16 | 202 | 10 | Nein
KBM-45H02-A (240 V) | 171 | 60.5 | 43.7 | 13.3 |  |  |  |  | 38.4685 | 880 |  |  |  |  | 1188 | 9.22 | 0.95 | 16 | 202 | 10 | Nein
KBM-45H02-A (400 V) | 171 | 60.5 | 43.7 | 13.3 | [6 empty] | 34.8549 | 1600 |  |  | 1980 | 9.22 | 0.95 | 16 | 202 | 10 | Nein
KBM-45H02-A (480 V) | 171 | 60.5 | 43.7 | 13.3 | [8 empty] | 32.5655 | 1950 | 2376 | 9.22 | 0.95 | 16 | 202 | 10 | Nein
KBM-45H02-B (120 V) | 171 | 68 | 43.5 | 14.9 |  |  | 39.8948 | 450 | [6 empty] | 638 | 9.22 | 0.76 | 12 | 180 | 10 | Nein
KBM-45H02-B (240 V) | 171 | 68 | 43.5 | 14.9 |  |  |  |  | 37.5151 | 1050 |  |  |  |  | 1334 | 9.22 | 0.76 | 12 | 180 | 10 | Nein
KBM-45H02-B (400 V) | 171 | 68 | 43.5 | 14.9 | [6 empty] | 32.7692 | 1900 |  |  | 2223 | 9.22 | 0.76 | 12 | 180 | 10 | Nein
KBM-45H02-B (480 V) | 171 | 68 | 43.5 | 14.9 | [8 empty] | 29.2574 | 2350 | 2667 | 9.22 | 0.76 | 12 | 180 | 10 | Nein
KBM-45H02-C (120 V) | 168 | 97.2 | 41.8 | 21.1 |  |  | 37.2423 | 750 | [6 empty] | 941 | 9.22 | 0.38 | 5.9 | 123 | 10 | Nein
KBM-45H02-C (240 V) | 168 | 97.2 | 41.8 | 21.1 |  |  |  |  | 33.2435 | 1600 |  |  |  |  | 1964 | 9.22 | 0.38 | 5.9 | 123 | 10 | Nein
KBM-45H02-C (400 V) | 168 | 97.2 | 41.8 | 21.1 | [6 empty] | 22.6549 | 2900 |  |  | 3274 | 9.22 | 0.38 | 5.9 | 123 | 10 | Nein
KBM-45H02-C (480 V) | 168 | 97.2 | 41.8 | 21.1 | [8 empty] | 12.3459 | 3500 | 3929 | 9.22 | 0.38 | 5.9 | 123 | 10 | Nein
KBM-45H03-A (120 V) | 218 | 64.5 | 54.6 | 14.1 |  |  | 50.202 | 350 | [6 empty] | 480 | 12.2 | 0.93 | 16 | 240 | 10 | Nein
KBM-45H03-A (240 V) | 218 | 64.5 | 54.6 | 14.1 |  |  |  |  | 47.7465 | 800 |  |  |  |  | 1005 | 12.2 | 0.93 | 16 | 240 | 10 | Nein
KBM-45H03-A (400 V) | 218 | 64.5 | 54.6 | 14.1 | [6 empty] | 43.688 | 1400 |  |  | 1676 | 12.2 | 0.93 | 16 | 240 | 10 | Nein
KBM-45H03-A (480 V) | 218 | 64.5 | 54.6 | 14.1 | [8 empty] | 40.8373 | 1700 | 2011 | 12.2 | 0.93 | 16 | 240 | 10 | Nein
KBM-45H03-B (120 V) | 216 | 92.5 | 53 | 19.9 |  |  | 49.4827 | 550 | [6 empty] | 699 | 12.2 | 0.47 | 7.7 | 165 | 10 | Nein
KBM-45H03-B (240 V) | 216 | 92.5 | 53 | 19.9 |  |  |  |  | 45.5045 | 1150 |  |  |  |  | 1459 | 12.2 | 0.47 | 7.7 | 165 | 10 | Nein
KBM-45H03-B (400 V) | 216 | 92.5 | 53 | 19.9 | [6 empty] | 33.5336 | 2150 |  |  | 2432 | 12.2 | 0.47 | 7.7 | 165 | 10 | Nein
KBM-45H03-B (480 V) | 216 | 92.5 | 53 | 19.9 | [8 empty] | 24.6996 | 2600 | 2918 | 12.2 | 0.47 | 7.7 | 165 | 10 | Nein
KBM-43H01-A (400 V) | 18 | 18 | 6.12 | 5.12 | [6 empty] | 4.8249 | 4750 |  |  | 5478 | 1.94 | 2.9 | 6.8 | 72.8 | 16 | Nein
KBM-43H02-A (400 V) | 34.5 | 18 | 11.6 | 5.12 | [6 empty] | 9.978 | 2450 |  |  | 2866 | 2.85 | 3.55 | 12 | 139 | 16 | Nein
KBM-43H02-A (480 V) | 34.5 | 18 | 11.6 | 5.12 | [8 empty] | 6.8755 | 3000 | 3439 | 2.85 | 3.55 | 12 | 139 | 16 | Nein
KBM-43H03-A (400 V) | 64.5 | 18 | 21 | 4.78 | [6 empty] | 18.6365 | 1240 |  |  | 1491 | 4.75 | 4.83 | 19 | 268 | 16 | Nein
KBM-43H03-A (480 V) | 64.5 | 18 | 21 | 4.78 | [8 empty] | 16.1825 | 1490 | 1790 | 4.75 | 4.83 | 19 | 268 | 16 | Nein
KBM-43S01-A (240 V) | 18 | 18 | 6.12 | 5.12 |  |  |  |  | 4.9619 | 2550 |  |  |  |  | 3284 | 1.94 | 2.9 | 6.8 | 72.8 | 16 | Nein
KBM-43S02-A (240 V) | 34.5 | 18 | 11.6 | 5.12 |  |  |  |  | 10.1369 | 1300 |  |  |  |  | 1717 | 2.85 | 3.55 | 12 | 139 | 16 | Nein
KBM-43S03-A (240 V) | 64.5 | 18 | 21 | 4.78 |  |  |  |  | 18.8135 | 670 |  |  |  |  | 893 | 4.75 | 4.83 | 19 | 268 | 16 | Nein
KBM-57H01-A (400 V) | 46.1 | 18 | 18.8 | 5.67 | [6 empty] | 13.2221 | 1625 |  |  | 1975 | 6.56 | 3.39 | 13 | 203 | 24 | Nein
KBM-57H01-A (480 V) | 46.1 | 18 | 18.8 | 5.67 | [8 empty] | 10.7138 | 2050 | 2370 | 6.56 | 3.39 | 13 | 203 | 24 | Nein
KBM-57H02-A (400 V) | 115 | 23.4 | 33.5 | 5.22 | [6 empty] | 26.7959 | 825 |  |  | 1023 | 11.8 | 4.4 | 22 | 390 | 24 | Nein
KBM-57H02-A (480 V) | 115 | 23.4 | 33.5 | 5.22 | [8 empty] | 24.9317 | 1015 | 1228 | 11.8 | 4.4 | 22 | 390 | 24 | Nein
KBM-57H03-A (400 V) | 218 | 26.1 | 59.9 | 5.47 | [6 empty] | 51.2646 | 475 |  |  | 597 | 22.1 | 5.92 | 35 | 669 | 24 | Nein
KBM-57H03-A (480 V) | 218 | 26.1 | 59.9 | 5.47 | [8 empty] | 49.3929 | 580 | 717 | 22.1 | 5.92 | 35 | 669 | 24 | Nein
KBM-57S01-A (240 V) | 46.1 | 18 | 18.8 | 5.67 |  |  |  |  | 16.0059 | 880 |  |  |  |  | 1183 | 6.56 | 3.39 | 13 | 203 | 24 | Nein
KBM-57S02-A (240 V) | 115 | 23.4 | 33.5 | 5.22 |  |  |  |  | 29.5063 | 445 |  |  |  |  | 612 | 11.8 | 4.4 | 22 | 390 | 24 | Nein
KBM-57S03-A (240 V) | 218 | 26.1 | 59.9 | 5.47 |  |  |  |  | 53.858 | 250 |  |  |  |  | 357 | 22.1 | 5.92 | 35 | 669 | 24 | Nein
KBM-79H01-A (400 V) | 152 | 20.8 | 43.4 | 4.95 | [6 empty] | 35.5711 | 600 |  |  | 744 | 32.5 | 6.26 | 23 | 534 | 32 | Nein
KBM-79H01-A (480 V) | 152 | 20.8 | 43.4 | 4.95 | [8 empty] | 33.815 | 730 | 894 | 32.5 | 6.26 | 23 | 534 | 32 | Nein
KBM-79H02-A (400 V) | 319 | 26.1 | 79.31 | 5.39 | [6 empty] | 67.2543 | 350 |  |  | 443 | 59.7 | 6.4 | 32 | 901 | 32 | Nein
KBM-79H02-A (480 V) | 319 | 26.1 | 79.31 | 5.39 | [8 empty] | 64.8464 | 430 | 532 | 59.7 | 6.4 | 32 | 901 | 32 | Nein
KBM-79H03-A (400 V) | 637 | 36.7 | 143 | 6.76 | [6 empty] | 122.7482 | 240 |  |  | 307 | 114 | 5.75 | 34 | 1300 | 32 | Nein
KBM-79H03-A (480 V) | 637 | 36.7 | 143 | 6.76 | [8 empty] | 119.2071 | 300 | 369 | 114 | 5.75 | 34 | 1300 | 32 | Nein
KBM-79S01-A (240 V) | 152 | 20.8 | 43.4 | 4.95 |  |  |  |  | 38.5052 | 310 |  |  |  |  | 445 | 32.5 | 6.26 | 23 | 534 | 32 | Nein
KBM-79S02-A (240 V) | 319 | 26.1 | 79.31 | 5.39 |  |  |  |  | 71.3545 | 180 |  |  |  |  | 265 | 59.7 | 6.4 | 32 | 901 | 32 | Nein
KBM-79S03-A (240 V) | 637 | 36.7 | 143 | 6.76 |  |  |  |  | 128.7245 | 125 |  |  |  |  | 184 | 114 | 5.75 | 34 | 1300 | 32 | Nein
KBM-118H01-A (400 V) | 994 | 151 | 325 | 43.7 | [6 empty] | 109.4824 | 785 |  |  | 872 | 267 | 0.276 | 2.5 | 648 | 38 | Nein
KBM-118H02-A (400 V) | 1451 | 171 | 445 | 46.5 | [6 empty] | 239.5417 | 590 |  |  | 685 | 396 | 0.292 | 2.7 | 585 | 38 | Nein
KBM-118H02-A (480 V) | 1451 | 171 | 445 | 46.5 | [8 empty] | 139.1373 | 710 | 822 | 396 | 0.292 | 2.7 | 585 | 38 | Nein
KBM-118H03-A (400 V) | 1932 | 171 | 560 | 44 | [6 empty] | 374.8373 | 435 |  |  | 516 | 542 | 0.373 | 4.3 | 775 | 38 | Nein
KBM-118H03-A (480 V) | 1932 | 171 | 560 | 44 | [8 empty] | 302.7216 | 535 | 619 | 542 | 0.373 | 4.3 | 775 | 38 | Nein
KBM-118H04-A (400 V) | 2400 | 171 | 672 | 42.8 | [6 empty] | 502.3211 | 340 |  |  | 413 | 648 | 0.455 | 4.5 | 970 | 38 | Nein
KBM-118H04-A (480 V) | 2400 | 171 | 672 | 42.8 | [8 empty] | 450.7495 | 420 | 495 | 648 | 0.455 | 4.5 | 970 | 38 | Nein
KBM-118S01-A (240 V) | 994 | 151 | 325 | 43.7 |  |  |  |  | 252.4595 | 400 |  |  |  |  | 523 | 267 | 0.276 | 2.5 | 648 | 38 | Nein
KBM-118S02-A (240 V) | 1451 | 171 | 445 | 46.5 |  |  |  |  | 356.905 | 320 |  |  |  |  | 411 | 396 | 0.292 | 2.7 | 585 | 38 | Nein
KBM-118S03-A (240 V) | 1932 | 171 | 560 | 44 |  |  |  |  | 467.306 | 235 |  |  |  |  | 309 | 542 | 0.373 | 4.3 | 775 | 38 | Nein
KBM-118S04-A (240 V) | 2400 | 171 | 672 | 42.8 |  |  |  |  | 577.0872 | 185 |  |  |  |  | 247 | 648 | 0.455 | 4.5 | 970 | 38 | Nein
KBM-60H01-A (400 V) | 127 | 40 | 54 | 13.7 | [6 empty] | 34.7594 | 1250 |  |  | 1639 | 16.3 | 0.916 | 7.8 | 245 | 38 | Nein
KBM-60H01-A (480 V) | 127 | 40 | 54 | 13.7 | [8 empty] | 24.858 | 1600 | 1895 | 16.3 | 0.916 | 7.8 | 245 | 38 | Nein
KBM-60H02-A (400 V) | 255 | 50.4 | 108 | 16.4 | [6 empty] | 88.6438 | 725 |  |  | 974 | 31.7 | 0.921 | 11 | 411 | 38 | Nein
KBM-60H02-A (480 V) | 255 | 50.4 | 108 | 16.4 | [8 empty] | 84.0014 | 885 | 1169 | 31.7 | 0.921 | 11 | 411 | 38 | Nein
KBM-60H03-A (400 V) | 393 | 63.3 | 154 | 18.7 | [6 empty] | 119.7708 | 590 |  |  | 778 | 47.5 | 0.867 | 11 | 515 | 38 | Nein
KBM-60H03-A (480 V) | 393 | 63.3 | 154 | 18.7 | [8 empty] | 110.7453 | 720 | 930 | 47.5 | 0.867 | 11 | 515 | 38 | Nein
KBM-60S01-A (240 V) | 127 | 40 | 54 | 13.7 |  |  |  |  | 44.7081 | 660 |  |  |  |  | 983 | 16.3 | 0.916 | 7.8 | 245 | 38 | Nein
KBM-60S02-A (240 V) | 255 | 50.4 | 108 | 16.4 |  |  |  |  | 95.989 | 385 |  |  |  |  | 584 | 31.7 | 0.921 | 11 | 411 | 38 | Nein
KBM-60S03-A (240 V) | 393 | 63.3 | 154 | 18.7 |  |  |  |  | 133.387 | 315 |  |  |  |  | 467 | 47.5 | 0.867 | 11 | 515 | 38 | Nein
KBM-88H01-A (400 V) | 414 | 40 | 205 | 17 | [6 empty] | 162.338 | 425 |  |  | 542 | 98.4 | 0.93 | 13 | 738 | 46 | Nein
KBM-88H01-A (480 V) | 414 | 40 | 205 | 17 | [8 empty] | 151.3196 | 520 | 651 | 98.4 | 0.93 | 13 | 738 | 46 | Nein
KBM-88H01-B (400 V) | 414 | 75.4 | 205 | 32 | [6 empty] | 66.9983 | 935 |  |  | 1006 | 98.4 | 0.261 | 3.7 | 397 | 46 | Nein
KBM-88H01-B (480 V) | 414 | 75.4 | 205 | 32 | [8 empty] | 67.0483 | 940 | 1068 | 98.4 | 0.261 | 3.7 | 397 | 46 | Nein
KBM-88H02-A (400 V) | 789 | 40 | 385 | 15 | [6 empty] | 331.7124 | 190 |  |  | 257 | 198 | 1.66 | 29 | 1560 | 46 | Nein
KBM-88H02-A (480 V) | 789 | 40 | 385 | 15 | [8 empty] | 323.0507 | 235 | 309 | 198 | 1.66 | 29 | 1560 | 46 | Nein
KBM-88H02-B (400 V) | 789 | 75.4 | 385 | 31.7 | [6 empty] | 273.0231 | 440 |  |  | 545 | 198 | 0.369 | 6.4 | 733 | 46 | Nein
KBM-88H02-B (480 V) | 789 | 75.4 | 385 | 31.7 | [8 empty] | 233.0896 | 550 | 654 | 198 | 0.369 | 6.4 | 733 | 46 | Nein
KBM-88H03-A (400 V) | 1200 | 53.1 | 538 | 18.1 | [6 empty] | 462.4175 | 165 |  |  | 221 | 298 | 1.41 | 26 | 1812 | 46 | Nein
KBM-88H03-A (480 V) | 1200 | 53.1 | 538 | 18.1 | [8 empty] | 443.0874 | 225 | 265 | 298 | 1.41 | 26 | 1812 | 46 | Nein
KBM-88H03-B (400 V) | 1200 | 106 | 545 | 35.5 | [6 empty] | 400.5169 | 345 |  |  | 426 | 298 | 0.37 | 7 | 940 | 46 | Nein
KBM-88H03-B (480 V) | 1200 | 106 | 545 | 35.5 | [8 empty] | 359.5029 | 425 | 511 | 298 | 0.37 | 7 | 940 | 46 | Nein
KBM-88S01-A (240 V) | 414 | 40 | 205 | 17 |  |  |  |  | 179.3146 | 225 |  |  |  |  | 325 | 98.4 | 0.93 | 13 | 738 | 46 | Nein
KBM-88S01-B (240 V) | 414 | 75.4 | 205 | 32 |  |  |  |  | 156.0355 | 500 |  |  |  |  | 604 | 98.4 | 0.261 | 3.7 | 397 | 46 | Nein
KBM-88S02-A (240 V) | 789 | 40 | 385 | 15 |  |  |  |  | 346.6395 | 100 |  |  |  |  | 154 | 198 | 1.66 | 29 | 1560 | 46 | Nein
KBM-88S02-B (240 V) | 789 | 75.4 | 385 | 31.7 |  |  |  |  | 323.457 | 235 |  |  |  |  | 327 | 198 | 0.369 | 6.4 | 733 | 46 | Nein
KBM-88S03-A (240 V) | 1200 | 53.1 | 538 | 18.1 |  |  |  |  | 482.77 | 90 |  |  |  |  | 132 | 298 | 1.41 | 26 | 1812 | 46 | Nein
KBM-88S03-B (240 V) | 1200 | 106 | 545 | 35.5 |  |  |  |  | 463.6714 | 180 |  |  |  |  | 255 | 298 | 0.37 | 7 | 940 | 46 | Nein
KBM-163H01-A (400 V) | 1966 | 140 | 776 | 43.2 | [6 empty] | 534.6015 | 300 |  |  | 365 | 1060 | 0.37 | 4.2 | 1100 | 56 | Nein
KBM-163H01-A (480 V) | 1966 | 140 | 776 | 43.2 | [8 empty] | 440.5409 | 375 | 438 | 1060 | 0.37 | 4.2 | 1100 | 56 | Nein
KBM-163H02-A (400 V) | 2915 | 140 | 1090 | 40.6 | [6 empty] | 843.6804 | 200 |  |  | 243 | 1570 | 0.509 | 6.3 | 1645 | 56 | Nein
KBM-163H02-A (480 V) | 2915 | 140 | 1090 | 40.6 | [8 empty] | 781.873 | 245 | 291 | 1570 | 0.509 | 6.3 | 1645 | 56 | Nein
KBM-163H03-A (400 V) | 3930 | 140 | 1375 | 38.6 | [6 empty] | 1115.3578 | 150 |  |  | 183 | 1680 | 0.64 | 8.4 | 2190 | 56 | Nein
KBM-163H03-A (480 V) | 3930 | 140 | 1375 | 38.6 | [8 empty] | 1063.9508 | 180 | 220 | 1680 | 0.64 | 8.4 | 2190 | 56 | Nein
KBM-163S01-A (240 V) | 1966 | 140 | 776 | 43.2 |  |  |  |  | 580.7709 | 165 |  |  |  |  | 219 | 1060 | 0.37 | 4.2 | 1100 | 56 | Nein
KBM-163S02-A (240 V) | 2915 | 140 | 1090 | 40.6 |  |  |  |  | 945.3804 | 110 |  |  |  |  | 146 | 1570 | 0.509 | 6.3 | 1645 | 56 | Nein
KBM-163S03-A (240 V) | 3930 | 140 | 1375 | 38.6 |  |  |  |  | 1209.1797 | 80 |  |  |  |  | 110 | 1680 | 0.64 | 8.4 | 2190 | 56 | Nein
KBM-260H01-A (400 V) | 6494 | 147 | 1932 | 33.1 | [6 empty] | 1710.4475 | 85 |  |  | 111 | 4880 | 1.06 | 16 | 3584 | 58 | Nein
KBM-260H01-A (480 V) | 6494 | 147 | 1932 | 33.1 | [8 empty] | 1680.6762 | 105 | 134 | 4880 | 1.06 | 16 | 3584 | 58 | Nein
KBM-260H02-A (400 V) | 9741 | 147 | 2706 | 31 | [6 empty] | 2428.9938 | 55 |  |  | 74 | 7190 | 1.48 | 24 | 5380 | 58 | Nein
KBM-260H02-A (480 V) | 9741 | 147 | 2706 | 31 | [8 empty] | 2406.2823 | 68 | 89 | 7190 | 1.48 | 24 | 5380 | 58 | Nein
KBM-260H03-A (400 V) | 12812 | 147 | 3444 | 29.5 | [6 empty] | 3366.127 | 40 |  |  | 55 | 9560 | 1.9 | 32 | 7180 | 58 | Nein
KBM-260H03-A (480 V) | 12812 | 147 | 3444 | 29.5 | [8 empty] | 3288.7777 | 50 | 67 | 9560 | 1.9 | 32 | 7180 | 58 | Nein
KBM-260S01-A (240 V) | 6494 | 147 | 1932 | 33.1 |  |  |  |  | 1761.3147 | 45 |  |  |  |  | 67 | 4880 | 1.06 | 16 | 3584 | 58 | Nein
KBM-260S02-A (240 V) | 9741 | 147 | 2706 | 31 |  |  |  |  | 2482.8171 | 28 |  |  |  |  | 44 | 7190 | 1.48 | 24 | 5380 | 58 | Nein
KBM-260S03-A (240 V) | 12812 | 147 | 3444 | 29.5 |  |  |  |  | 3317.1241 | 19 |  |  |  |  | 33 | 9560 | 1.9 | 32 | 7180 | 58 | Nein
KBMS-10H01-A (120 V) | 1.17 | 4.33 | 0.487 | 1.73 |  |  | 0.4487 | 4150 | [6 empty] | 6565 | 0.0102 | 13 | 19 | 17.3821 | 6 | Nein
KBMS-10H01-A (240 V) | 1.17 | 4.33 | 0.487 | 1.73 |  |  |  |  | 0.41477 | 9900 |  |  |  |  | 13766 | 0.0102 | 13 | 19 | 17.3821 | 6 | Nein
KBMS-10H01-A (400 V) | 1.17 | 4.33 | 0.487 | 1.73 | [6 empty] | 0.36805 | 14400 |  |  | 16000 | 0.0102 | 13 | 19 | 17.3821 | 6 | Nein
KBMS-10H01-B (120 V) | 1.19 | 8.7 | 0.509 | 3.37 |  |  | 0.42972 | 9000 | [6 empty] | 12319 | 0.0102 | 3.42 | 5.2 | 9.3041 | 6 | Nein
KBMS-10H01-B (240 V) | 1.19 | 8.7 | 0.509 | 3.37 |  |  |  |  | 0.30971 | 18500 |  |  |  |  | 20000 | 0.0102 | 3.42 | 5.2 | 9.3041 | 6 | Nein
KBMS-10H01-C (120 V) | 1.23 | 13.8 | 0.492 | 5.21 |  |  | 0.34501 | 15500 | [6 empty] | 19702 | 0.0102 | 1.44 | 2.2 | 5.8349 | 6 | Nein
KBMS-10H01-C (240 V) | 1.23 | 13.8 | 0.492 | 5.21 |  |  |  |  | 0.29521 | 18600 |  |  |  |  | 20000 | 0.0102 | 1.44 | 2.2 | 5.8349 | 6 | Nein
KBMS-10H02-A (120 V) | 2.33 | 4.33 | 0.876 | 1.53 |  |  | 0.85344 | 2070 | [6 empty] | 3359 | 0.0149 | 20 | 36 | 35.4 | 6 | Nein
KBMS-10H02-A (240 V) | 2.33 | 4.33 | 0.876 | 1.53 |  |  |  |  | 0.7941 | 4750 |  |  |  |  | 6753 | 0.0149 | 20 | 36 | 35.4 | 6 | Nein
KBMS-10H02-A (400 V) | 2.33 | 4.33 | 0.876 | 1.53 | [6 empty] | 0.70833 | 9100 |  |  | 11291 | 0.0149 | 20 | 36 | 35.4 | 6 | Nein
KBMS-10H02-A (480 V) | 2.33 | 4.33 | 0.876 | 1.53 | [8 empty] | 0.64241 | 11000 | 13564 | 0.0149 | 20 | 36 | 35.4 | 6 | Nein
KBMS-10H02-B (120 V) | 2.48 | 8.65 | 0.899 | 2.99 |  |  | 0.82322 | 4350 | [6 empty] | 6174 | 0.0149 | 5.22 | 9.7 | 18.5361 | 6 | Nein
KBMS-10H02-B (240 V) | 2.48 | 8.65 | 0.899 | 2.99 |  |  |  |  | 0.70665 | 10000 |  |  |  |  | 12944 | 0.0149 | 5.22 | 9.7 | 18.5361 | 6 | Nein
KBMS-10H02-B (400 V) | 2.48 | 8.65 | 0.899 | 2.99 | [6 empty] | 0.49317 | 15200 |  |  | 16000 | 0.0149 | 5.22 | 9.7 | 18.536 | 6 | Nein
KBMS-10H02-C (120 V) | 2.24 | 15.5 | 0.868 | 5.14 |  |  | 0.70215 | 8500 | [6 empty] | 11008 | 0.0149 | 1.77 | 3.2 | 10.46 | 6 | Nein
KBMS-10H02-C (240 V) | 2.24 | 15.5 | 0.868 | 5.14 |  |  |  |  | 0.25035 | 18500 |  |  |  |  | 20000 | 0.0149 | 1.77 | 3.2 | 10.46 | 6 | Nein
KBMS-10H03-A (120 V) | 3.46 | 4.86 | 1.158 | 1.54 |  |  | 1.0726 | 1380 | [6 empty] | 2455 | 0.0202 | 21.2 | 41 | 46.4 | 6 | Nein
KBMS-10H03-A (240 V) | 3.46 | 4.86 | 1.158 | 1.54 |  |  |  |  | 1.0203 | 3650 |  |  |  |  | 5155 | 0.0202 | 21.2 | 41 | 46.4 | 6 | Nein
KBMS-10H03-A (400 V) | 3.46 | 4.86 | 1.158 | 1.54 | [6 empty] | 0.98953 | 6900 |  |  | 8619 | 0.0202 | 21.2 | 41 | 46.4 | 6 | Nein
KBMS-10H03-A (480 V) | 3.46 | 4.86 | 1.158 | 1.54 | [8 empty] | 0.87629 | 8500 | 10354 | 0.0202 | 21.2 | 41 | 46.4 | 6 | Nein
KBMS-10H03-B (120 V) | 3.57 | 7.73 | 1.17 | 2.4 |  |  | 1.0673 | 2550 | [6 empty] | 3799 | 0.0202 | 8.77 | 17 | 30 | 6 | Nein
KBMS-10H03-B (240 V) | 3.57 | 7.73 | 1.17 | 2.4 |  |  |  |  | 0.98185 | 6030 |  |  |  |  | 7967 | 0.0202 | 8.77 | 17 | 30 | 6 | Nein
KBMS-10H03-B (400 V) | 3.57 | 7.73 | 1.17 | 2.4 | [6 empty] | 0.73392 | 11450 |  |  | 13319 | 0.0202 | 8.77 | 17 | 30 | 6 | Nein
KBMS-10H03-B (480 V) | 3.57 | 7.73 | 1.17 | 2.4 | [8 empty] | 0.49416 | 14300 | 16000 | 0.0202 | 8.77 | 17 | 30 | 6 | Nein
KBMS-10H03-C (120 V) | 3.58 | 9.72 | 1.19 | 3.05 |  |  | 1.0725 | 3250 | [6 empty] | 4762 | 0.0202 | 5.44 | 11 | 24 | 6 | Nein
KBMS-10H03-C (240 V) | 3.58 | 9.72 | 1.19 | 3.05 |  |  |  |  | 0.94236 | 7600 |  |  |  |  | 9983 | 0.0202 | 5.44 | 11 | 24 | 6 | Nein
KBMS-10H03-C (400 V) | 3.58 | 9.72 | 1.19 | 3.05 | [6 empty] | 0.47746 | 14500 |  |  | 16000 | 0.0202 | 5.44 | 11 | 24 | 6 | Nein
KBMS-10H03-D (120 V) | 15.5 | 17.2 | 1.18 | 4.66 |  |  | 1.007 | 5500 | [6 empty] | 7333 | 0.0202 | 2.34 | 4.7 | 15.7 | 6 | Nein
KBMS-10H03-D (240 V) | 15.5 | 17.2 | 1.18 | 4.66 |  |  |  |  | 0.62438 | 13000 |  |  |  |  | 15373 | 0.0202 | 2.34 | 4.7 | 15.7 | 6 | Nein
KBMS-10H04-A (120 V) | 4.66 | 5.46 | 1.44 | 1.6 |  |  | 1.3286 | 1150 | [6 empty] | 2022 | 0.0255 | 20.4 | 44 | 56.2 | 6 | Nein
KBMS-10H04-A (240 V) | 4.66 | 5.46 | 1.44 | 1.6 |  |  |  |  | 1.2892 | 3000 |  |  |  |  | 4251 | 0.0255 | 20.4 | 44 | 56.2 | 6 | Nein
KBMS-10H04-A (400 V) | 4.66 | 5.46 | 1.44 | 1.6 | [6 empty] | 1.1791 | 5750 |  |  | 7109 | 0.0255 | 20.4 | 44 | 56.2 | 6 | Nein
KBMS-10H04-A (480 V) | 4.66 | 5.46 | 1.44 | 1.6 | [8 empty] | 1.1107 | 7050 | 8541 | 0.0255 | 20.4 | 44 | 56.2 | 6 | Nein
KBMS-10H04-B (120 V) | 4.75 | 8.7 | 1.41 | 2.4 |  |  | 1.2732 | 2100 | [6 empty] | 3131 | 0.0255 | 9.02 | 19 | 36.4 | 6 | Nein
KBMS-10H04-B (240 V) | 4.75 | 8.7 | 1.41 | 2.4 |  |  |  |  | 1.1889 | 4980 |  |  |  |  | 6571 | 0.0255 | 9.02 | 19 | 36.4 | 6 | Nein
KBMS-10H04-B (400 V) | 4.75 | 8.7 | 1.41 | 2.4 | [6 empty] | 0.90467 | 9500 |  |  | 10987 | 0.0255 | 9.02 | 19 | 36.4 | 6 | Nein
KBMS-10H04-B (480 V) | 4.75 | 8.7 | 1.41 | 2.4 | [8 empty] | 0.71412 | 11500 | 13200 | 0.0255 | 9.02 | 19 | 36.4 | 6 | Nein
KBMS-10H04-C (120 V) | 4.8 | 10.9 | 1.44 | 3.1 |  |  | 1.3086 | 2700 | [6 empty] | 3944 | 0.0255 | 5.44 | 11.8 | 29 | 6 | Nein
KBMS-10H04-C (240 V) | 4.8 | 10.9 | 1.44 | 3.1 |  |  |  |  | 1.152 | 6300 |  |  |  |  | 8273 | 0.0255 | 5.44 | 11.8 | 29 | 6 | Nein
KBMS-10H04-C (400 V) | 4.8 | 10.9 | 1.44 | 3.1 | [6 empty] | 0.66845 | 12000 |  |  | 13833 | 0.0255 | 5.44 | 11.8 | 29 | 6 | Nein
KBMS-10H04-D (120 V) | 4.91 | 15.5 | 1.41 | 4.21 |  |  | 1.2278 | 4200 | [6 empty] | 5489 | 0.0255 | 2.94 | 6.2 | 20.9 | 6 | Nein
KBMS-10H04-D (240 V) | 4.91 | 15.5 | 1.41 | 4.21 |  |  |  |  | 0.9097 | 9500 |  |  |  |  | 11509 | 0.0255 | 2.94 | 6.2 | 20.9 | 6 | Nein
KBMS-14H01-A (120 V) | 3.28 | 4.32 | 1.2 | 1.53 |  |  | 1.1018 | 1300 | [6 empty] | 2308 | 0.0336 | 21.4 | 38 | 49.3 | 8 | Nein
KBMS-14H01-A (240 V) | 3.28 | 4.32 | 1.2 | 1.53 |  |  |  |  | 1.0832 | 3350 |  |  |  |  | 4849 | 0.0336 | 21.4 | 38 | 49.3 | 8 | Nein
KBMS-14H01-A (400 V) | 3.28 | 4.32 | 1.2 | 1.53 | [6 empty] | 0.96985 | 6400 |  |  | 8109 | 0.0336 | 21.4 | 38 | 49.3 | 8 | Nein
KBMS-14H01-A (480 V) | 3.28 | 4.32 | 1.2 | 1.53 | [8 empty] | 0.89449 | 7900 | 9741 | 0.0336 | 21.4 | 38 | 49.3 | 8 | Nein
KBMS-14H01-B (120 V) | 3.43 | 9.63 | 1.25 | 3.25 |  |  | 1.1186 | 3500 | [6 empty] | 5022 | 0.0336 | 4.74 | 9 | 23.7 | 8 | Nein
KBMS-14H01-B (240 V) | 3.43 | 9.63 | 1.25 | 3.25 |  |  |  |  | 0.93691 | 7950 |  |  |  |  | 10088 | 0.0336 | 4.74 | 9 | 23.7 | 8 | Nein
KBMS-14H01-B (400 V) | 3.43 | 9.63 | 1.25 | 3.25 | [6 empty] | 0.56102 | 12000 |  |  | 12000 | 0.0336 | 4.74 | 9 | 23.7 | 8 | Nein
KBMS-14H01-C (120 V) | 3.59 | 19.4 | 1.21 | 6.25 |  |  | 0.91037 | 7500 | [6 empty] | 9539 | 0.0336 | 1.29 | 2.4 | 12.1 | 8 | Nein
KBMS-14H01-C (240 V) | 3.59 | 19.4 | 1.21 | 6.25 |  |  |  |  | 0.64723 | 13500 |  |  |  |  | 12000 | 0.0336 | 1.29 | 2.4 | 12.1 | 8 | Nein
KBMS-14H02-A (120 V) | 6.67 | 5.39 | 2.08 | 1.59 |  |  | 1.9757 | 725 | [6 empty] | 1461 | 0.0556 | 23.8 | 47 | 80.8 | 8 | Nein
KBMS-14H02-A (240 V) | 6.67 | 5.39 | 2.08 | 1.59 |  |  |  |  | 1.8621 | 2000 |  |  |  |  | 2944 | 0.0556 | 23.8 | 47 | 80.8 | 8 | Nein
KBMS-14H02-A (400 V) | 6.67 | 5.39 | 2.08 | 1.59 | [6 empty] | 1.7385 | 3900 |  |  | 4924 | 0.0556 | 23.8 | 47 | 80.8 | 8 | Nein
KBMS-14H02-A (480 V) | 6.67 | 5.39 | 2.08 | 1.59 | [8 empty] | 1.637 | 4900 | 5915 | 0.0556 | 23.8 | 47 | 80.8 | 8 | Nein
KBMS-14H02-B (120 V) | 6.83 | 8.57 | 2.08 | 2.42 |  |  | 1.9099 | 1350 | [6 empty] | 2139 | 0.0556 | 10.3 | 20 | 53.4 | 8 | Nein
KBMS-14H02-B (240 V) | 6.83 | 8.57 | 2.08 | 2.42 |  |  |  |  | 1.7941 | 3300 |  |  |  |  | 4489 | 0.0556 | 10.3 | 20 | 53.4 | 8 | Nein
KBMS-14H02-B (400 V) | 6.83 | 8.57 | 2.08 | 2.42 | [6 empty] | 1.3825 | 6700 |  |  | 7505 | 0.0556 | 10.3 | 20 | 53.4 | 8 | Nein
KBMS-14H02-B (480 V) | 6.83 | 8.57 | 2.08 | 2.42 | [8 empty] | 1.2402 | 7700 | 9016 | 0.0556 | 10.3 | 20 | 53.4 | 8 | Nein
KBMS-14H02-C (120 V) | 6.98 | 10.9 | 2.11 | 3.1 |  |  | 1.9099 | 1800 | [6 empty] | 2704 | 0.0556 | 6.3 | 12.8 | 42.3 | 8 | Nein
KBMS-14H02-C (240 V) | 6.98 | 10.9 | 2.11 | 3.1 |  |  |  |  | 1.7301 | 4250 |  |  |  |  | 5671 | 0.0556 | 6.3 | 12.8 | 42.3 | 8 | Nein
KBMS-14H02-C (400 V) | 6.98 | 10.9 | 2.11 | 3.1 | [6 empty] | 1.2056 | 8000 |  |  | 9481 | 0.0556 | 6.3 | 12.8 | 42.3 | 8 | Nein
KBMS-14H02-C (480 V) | 6.98 | 10.9 | 2.11 | 3.1 | [8 empty] | 0.54967 | 10250 | 11390 | 0.0556 | 6.3 | 12.8 | 42.3 | 8 | Nein
KBMS-14H02-D (120 V) | 7.31 | 21.8 | 2.175 | 5.97 |  |  | 1.8609 | 3900 | [6 empty] | 5084 | 0.0556 | 1.69 | 3.6 | 22.6 | 8 | Nein
KBMS-14H02-D (240 V) | 7.31 | 21.8 | 2.175 | 5.97 |  |  |  |  | 1.1051 | 8900 |  |  |  |  | 10660 | 0.0556 | 1.69 | 3.6 | 22.6 | 8 | Nein
KBMS-14H03-A (120 V) | 10.4 | 5.9 | 2.82 | 1.64 |  |  | 2.5783 | 500 | [6 empty] | 1051 | 0.0881 | 26.6 | 54 | 108 | 8 | Nein
KBMS-14H03-A (240 V) | 10.4 | 5.9 | 2.82 | 1.64 |  |  |  |  | 2.5465 | 1500 |  |  |  |  | 2217 | 0.0881 | 26.6 | 54 | 108 | 8 | Nein
KBMS-14H03-A (400 V) | 10.4 | 5.9 | 2.82 | 1.64 | [6 empty] | 2.4125 | 2850 |  |  | 3710 | 0.0881 | 26.6 | 54 | 108 | 8 | Nein
KBMS-14H03-A (480 V) | 10.4 | 5.9 | 2.82 | 1.64 | [8 empty] | 2.321 | 3600 | 4458 | 0.0881 | 26.6 | 54 | 108 | 8 | Nein
KBMS-14H03-B (120 V) | 10.4 | 10.3 | 2.87 | 2.81 |  |  | 2.6572 | 1150 | [6 empty] | 1789 | 0.0881 | 9.01 | 19 | 63.7 | 8 | Nein
KBMS-14H03-B (240 V) | 10.4 | 10.3 | 2.87 | 2.81 |  |  |  |  | 2.4795 | 2850 |  |  |  |  | 3757 | 0.0881 | 9.01 | 19 | 63.7 | 8 | Nein
KBMS-14H03-B (400 V) | 10.4 | 10.3 | 2.87 | 2.81 | [6 empty] | 1.961 | 5600 |  |  | 6283 | 0.0881 | 9.01 | 19 | 63.7 | 8 | Nein
KBMS-14H03-B (480 V) | 10.4 | 10.3 | 2.87 | 2.81 | [8 empty] | 1.7923 | 6500 | 7549 | 0.0881 | 9.01 | 19 | 63.7 | 8 | Nein
KBMS-14H03-C (120 V) | 10.4 | 22.5 | 2.92 | 6.04 |  |  | 2.4828 | 3000 | [6 empty] | 3806 | 0.0881 | 1.96 | 4.1 | 30 | 8 | Nein
KBMS-14H03-C (240 V) | 10.4 | 22.5 | 2.92 | 6.04 |  |  |  |  | 1.7796 | 6600 |  |  |  |  | 7980 | 0.0881 | 1.96 | 4.1 | 30 | 8 | Nein
KBMS-17H01-A (120 V) | 5.95 | 5.45 | 2.08 | 1.65 |  |  | 1.9099 | 750 | [6 empty] | 1460 | 0.0862 | 21.3 | 66 | 77.9 | 10 | Nein
KBMS-17H01-A (240 V) | 5.95 | 5.45 | 2.08 | 1.65 |  |  |  |  | 1.8854 | 1950 |  |  |  |  | 3068 | 0.0862 | 21.3 | 66 | 77.9 | 10 | Nein
KBMS-17H01-A (400 V) | 5.95 | 5.45 | 2.08 | 1.65 | [6 empty] | 1.7591 | 3800 |  |  | 5132 | 0.0862 | 21.3 | 66 | 77.9 | 10 | Nein
KBMS-17H01-A (480 V) | 5.95 | 5.45 | 2.08 | 1.65 | [8 empty] | 1.6634 | 4650 | 6166 | 0.0862 | 21.3 | 66 | 77.9 | 10 | Nein
KBMS-17H01-B (120 V) | 6.14 | 10.9 | 2.07 | 3.11 |  |  | 1.8568 | 1800 | [6 empty] | 2782 | 0.0862 | 6.02 | 18 | 41.2 | 10 | Nein
KBMS-17H01-B (240 V) | 6.14 | 10.9 | 2.07 | 3.11 |  |  |  |  | 1.7052 | 4200 |  |  |  |  | 5838 | 0.0862 | 6.02 | 18 | 41.2 | 10 | Nein
KBMS-17H01-B (400 V) | 6.14 | 10.9 | 2.07 | 3.11 | [6 empty] | 1.0653 | 8650 |  |  | 9600 | 0.0862 | 6.02 | 18 | 41.2 | 10 | Nein
KBMS-17H01-B (480 V) | 6.14 | 10.9 | 2.07 | 3.11 | [8 empty] | 0.7162 | 9600 | 9600 | 0.0862 | 6.02 | 18 | 41.2 | 10 | Nein
KBMS-17H01-C (120 V) | 6.35 | 21.8 | 2.07 | 6.1 |  |  | 1.7385 | 3900 | [6 empty] | 5468 | 0.0862 | 1.56 | 5 | 21.5 | 10 | Nein
KBMS-17H01-C (240 V) | 6.35 | 21.8 | 2.07 | 6.1 |  |  |  |  | 0.90188 | 9000 |  |  |  |  | 9600 | 0.0862 | 1.56 | 5 | 21.5 | 10 | Nein
KBMS-17H02-A (120 V) | 12.2 | 6.08 | 3.58 | 1.59 |  |  | 3.3104 | 375 | [6 empty] | 812 | 0.128 | 27.5 | 97 | 140 | 10 | Nein
KBMS-17H02-A (240 V) | 12.2 | 6.08 | 3.58 | 1.59 |  |  |  |  | 3.2294 | 1100 |  |  |  |  | 1710 | 0.128 | 27.5 | 97 | 140 | 10 | Nein
KBMS-17H02-A (400 V) | 12.2 | 6.08 | 3.58 | 1.59 | [6 empty] | 3.1376 | 2100 |  |  | 2861 | 0.128 | 27.5 | 97 | 140 | 10 | Nein
KBMS-17H02-A (480 V) | 12.2 | 6.08 | 3.58 | 1.59 | [8 empty] | 3.0668 | 2600 | 3438 | 0.128 | 27.5 | 97 | 140 | 10 | Nein
KBMS-17H02-B (120 V) | 12.3 | 12.2 | 3.52 | 2.99 |  |  | 3.2468 | 1000 | [6 empty] | 1565 | 0.128 | 7.78 | 27 | 72.8 | 10 | Nein
KBMS-17H02-B (240 V) | 12.3 | 12.2 | 3.52 | 2.99 |  |  |  |  | 3.0516 | 2300 |  |  |  |  | 3285 | 0.128 | 7.78 | 27 | 72.8 | 10 | Nein
KBMS-17H02-B (400 V) | 12.3 | 12.2 | 3.52 | 2.99 | [6 empty] | 2.6044 | 4400 |  |  | 5495 | 0.128 | 7.78 | 27 | 72.8 | 10 | Nein
KBMS-17H02-B (480 V) | 12.3 | 12.2 | 3.52 | 2.99 | [8 empty] | 2.2252 | 5450 | 6602 | 0.128 | 7.78 | 27 | 72.8 | 10 | Nein
KBMS-17H02-C (120 V) | 12.7 | 21.9 | 3.64 | 5.27 |  |  | 3.2166 | 1900 | [6 empty] | 2797 | 0.128 | 2.51 | 9.2 | 43 | 10 | Nein
KBMS-17H02-C (240 V) | 12.7 | 21.9 | 3.64 | 5.27 |  |  |  |  | 2.6892 | 4350 |  |  |  |  | 5622 | 0.128 | 2.51 | 9.2 | 43 | 10 | Nein
KBMS-17H02-C (400 V) | 12.7 | 21.9 | 3.64 | 5.27 | [6 empty] | 0.99788 | 7560 |  |  | 9375 | 0.128 | 2.51 | 9.2 | 43 | 10 | Nein
KBMS-17H02-D (120 V) | 12.8 | 24.5 | 3.58 | 6.5 |  |  | 3.0836 | 2400 | [6 empty] | 3365 | 0.128 | 1.65 | 3.1 | 34.2 | 10 | Nein
KBMS-17H02-D (240 V) | 12.8 | 24.5 | 3.58 | 6.5 |  |  |  |  | 2.1997 | 5600 |  |  |  |  | 7054 | 0.128 | 1.65 | 3.1 | 34.2 | 10 | Nein
KBMS-17H02-E (120 V) | 12.9 | 39 | 3.75 | 9.33 |  |  | 3.0012 | 3500 | [6 empty] | 4633 | 0.128 | 0.8 | 3.1 | 24.8 | 10 | Nein
KBMS-17H02-E (240 V) | 12.9 | 39 | 3.75 | 9.33 |  |  |  |  | 1.1014 | 7500 |  |  |  |  | 9600 | 0.128 | 0.8 | 3.1 | 24.8 | 10 | Nein
KBMS-17H03-A (120 V) | 18.5 | 13.8 | 4.88 | 3 |  |  | 4.5018 | 700 | [6 empty] | 1136 | 0.175 | 8.61 | 33 | 100 | 10 | Nein
KBMS-17H03-A (240 V) | 18.5 | 13.8 | 4.88 | 3 |  |  |  |  | 4.2972 | 1700 |  |  |  |  | 2389 | 0.175 | 8.61 | 33 | 100 | 10 | Nein
KBMS-17H03-A (400 V) | 18.5 | 13.8 | 4.88 | 3 | [6 empty] | 3.595 | 3400 |  |  | 3997 | 0.175 | 8.61 | 33 | 100 | 10 | Nein
KBMS-17H03-A (480 V) | 18.5 | 13.8 | 4.88 | 3 | [8 empty] | 3.4813 | 3950 | 4803 | 0.175 | 8.61 | 33 | 100 | 10 | Nein
KBMS-17H03-B (120 V) | 18.8 | 24.4 | 4.89 | 5.32 |  |  | 4.3654 | 1400 | [6 empty] | 1998 | 0.175 | 2.81 | 11 | 57 | 10 | Nein
KBMS-17H03-B (240 V) | 18.8 | 24.4 | 4.89 | 5.32 |  |  |  |  | 3.85 | 3150 |  |  |  |  | 4194 | 0.175 | 2.81 | 11 | 57 | 10 | Nein
KBMS-17H03-B (400 V) | 18.8 | 24.4 | 4.89 | 5.32 | [6 empty] | 1.8012 | 6150 |  |  | 7006 | 0.175 | 2.81 | 11 | 57 | 10 | Nein
KBMS-17H03-C (120 V) | 18.8 | 27.2 | 5.05 | 6.14 |  |  | 4.4762 | 1600 | [6 empty] | 2239 | 0.175 | 2.1 | 8.8 | 51.34 | 10 | Nein
KBMS-17H03-C (240 V) | 18.8 | 27.2 | 5.05 | 6.14 |  |  |  |  | 3.8064 | 3575 |  |  |  |  | 4700 | 0.175 | 2.1 | 8.8 | 51.34 | 10 | Nein
KBMS-17H03-C (400 V) | 18.8 | 27.2 | 5.05 | 6.14 | [6 empty] | 1.4294 | 6480 |  |  | 7200 | 0.175 | 2.1 | 8.8 | 51.34 | 10 | Nein
KBMS-17H03-D (120 V) | 19 | 48 | 5 | 10.38 |  |  | 4.0139 | 2950 | [6 empty] | 3838 | 0.175 | 0.74 | 2.9 | 30 | 10 | Nein
KBMS-17H03-D (240 V) | 19 | 48 | 5 | 10.38 |  |  |  |  | 1.4104 | 6500 |  |  |  |  | 8030 | 0.175 | 0.74 | 2.9 | 30 | 10 | Nein
KBMS-17H04-A (120 V) | 23.7 | 14.5 | 5.98 | 3.15 |  |  | 5.4908 | 600 | [6 empty] | 960 | 0.24 | 8.64 | 34 | 118 | 10 | Nein
KBMS-17H04-A (240 V) | 23.7 | 14.5 | 5.98 | 3.15 |  |  |  |  | 5.2862 | 1400 |  |  |  |  | 2018 | 0.24 | 8.64 | 34 | 118 | 10 | Nein
KBMS-17H04-A (400 V) | 23.7 | 14.5 | 5.98 | 3.15 | [6 empty] | 4.7039 | 2700 |  |  | 3377 | 0.24 | 8.64 | 34 | 118 | 10 | Nein
KBMS-17H04-A (480 V) | 23.7 | 14.5 | 5.98 | 3.15 | [8 empty] | 4.3328 | 3350 | 4058 | 0.24 | 8.64 | 34 | 118 | 10 | Nein
KBMS-17H04-B (120 V) | 23.7 | 25 | 6.12 | 5.53 |  |  | 5.4511 | 1200 | [6 empty] | 1660 | 0.24 | 2.8 | 12 | 69.3 | 10 | Nein
KBMS-17H04-B (240 V) | 23.7 | 25 | 6.12 | 5.53 |  |  |  |  | 4.8647 | 2650 |  |  |  |  | 3485 | 0.24 | 2.8 | 12 | 69.3 | 10 | Nein
KBMS-17H04-B (400 V) | 23.7 | 25 | 6.12 | 5.53 | [6 empty] | 2.903 | 5000 |  |  | 5822 | 0.24 | 2.8 | 12 | 69.3 | 10 | Nein
KBMS-17H04-B (480 V) | 23.7 | 25 | 6.12 | 5.53 | [8 empty] | 1.801 | 5700 | 6987 | 0.24 | 2.8 | 12 | 69.3 | 10 | Nein
KBMS-17H04-C (120 V) | 23.7 | 28.1 | 6.1 | 6.2 |  |  | 5.4053 | 1325 | [6 empty] | 1868 | 0.24 | 2.23 | 9.1 | 61.4 | 10 | Nein
KBMS-17H04-C (240 V) | 23.7 | 28.1 | 6.1 | 6.2 |  |  |  |  | 4.6473 | 3000 |  |  |  |  | 3922 | 0.24 | 2.23 | 9.1 | 61.4 | 10 | Nein
KBMS-17H04-C (400 V) | 23.7 | 28.1 | 6.1 | 6.2 | [6 empty] | 1.6122 | 5775 |  |  | 6548 | 0.24 | 2.23 | 9.1 | 61.4 | 10 | Nein
KBMS-17H04-D (120 V) | 24 | 44 | 6.07 | 9.56 |  |  | 5.5994 | 2200 | [6 empty] | 2881 | 0.24 | 0.94 | 3.8 | 40 | 10 | Nein
KBMS-17H04-D (240 V) | 24 | 44 | 6.07 | 9.56 |  |  |  |  | 3.963 | 5000 |  |  |  |  | 6037 | 0.24 | 0.94 | 3.8 | 40 | 10 | Nein
KBMS-25H01-A (120 V) | 14.37 | 10.86 | 4.9 | 3.1 |  |  | 4.4336 | 700 | [6 empty] | 1132 | 0.434 | 8.98 | 37 | 100.3 | 10 | Nein
KBMS-25H01-A (240 V) | 14.37 | 10.86 | 4.9 | 3.1 |  |  |  |  | 4.1091 | 1650 |  |  |  |  | 2379 | 0.434 | 8.98 | 37 | 100.3 | 10 | Nein
KBMS-25H01-A (400 V) | 14.37 | 10.86 | 4.9 | 3.1 | [6 empty] | 3.3044 | 3150 |  |  | 3979 | 0.434 | 8.98 | 37 | 100.3 | 10 | Nein
KBMS-25H01-A (480 V) | 14.37 | 10.86 | 4.9 | 3.1 | [8 empty] | 2.7894 | 3800 | 4779 | 0.434 | 8.98 | 37 | 100.3 | 10 | Nein
KBMS-25H01-B (120 V) | 14.64 | 19.3 | 4.96 | 5.34 |  |  | 4.2631 | 1400 | [6 empty] | 1989 | 0.434 | 2.87 | 12 | 57.5 | 10 | Nein
KBMS-25H01-B (240 V) | 14.64 | 19.3 | 4.96 | 5.34 |  |  |  |  | 3.3347 | 3150 |  |  |  |  | 4173 | 0.434 | 2.87 | 12 | 57.5 | 10 | Nein
KBMS-25H01-B (400 V) | 14.64 | 19.3 | 4.96 | 5.34 | [6 empty] | 1.4227 | 4900 |  |  | 6970 | 0.434 | 2.87 | 12 | 57.5 | 10 | Nein
KBMS-25H01-C (120 V) | 15.1 | 27.6 | 4.85 | 6.45 |  |  | 3.9834 | 1750 | [6 empty] | 2470 | 0.434 | 1.97 | 7.9 | 46.3 | 10 | Nein
KBMS-25H01-C (240 V) | 15.1 | 27.6 | 4.85 | 6.45 |  |  |  |  | 2.3167 | 4225 |  |  |  |  | 5178 | 0.434 | 1.97 | 7.9 | 46.3 | 10 | Nein
KBMS-25H01-D (120 V) | 15.2 | 34.3 | 4.75 | 7.95 |  |  | 3.6744 | 2300 | [6 empty] | 3097 | 0.434 | 1.3 | 5.2 | 37.1 | 10 | Nein
KBMS-25H01-D (240 V) | 15.2 | 34.3 | 4.75 | 7.95 |  |  |  |  | 1.3252 | 4900 |  |  |  |  | 6489 | 0.434 | 1.3 | 5.2 | 37.1 | 10 | Nein
KBMS-25H01-E (120 V) | 15.32 | 39 | 5.09 | 10.44 |  |  | 3.6221 | 2900 | [6 empty] | 3815 | 0.434 | 0.75 | 3.4 | 30 | 10 | Nein
KBMS-25H01-E (240 V) | 15.32 | 39 | 5.09 | 10.44 |  |  |  |  | 1.4421 | 4900 |  |  |  |  | 6918 | 0.434 | 0.75 | 3.4 | 30 | 10 | Nein
KBMS-25H01-F (120 V) | 15.73 | 43.7 | 4.63 | 12 |  |  | 2.4659 | 3950 | [6 empty] | 4765 | 0.434 | 0.56 | 2.1 | 23.7 | 10 | Nein
KBMS-25H02-A (120 V) | 29.4 | 15 | 8.7 | 3.33 |  |  | 8.0802 | 390 | [6 empty] | 707 | 0.678 | 8.96 | 45 | 162 | 10 | Nein
KBMS-25H02-A (240 V) | 29.4 | 15 | 8.7 | 3.33 |  |  |  |  | 8.0692 | 1000 |  |  |  |  | 1484 | 0.678 | 8.96 | 45 | 162 | 10 | Nein
KBMS-25H02-A (400 V) | 29.4 | 15 | 8.7 | 3.33 | [6 empty] | 7.517 | 1950 |  |  | 2482 | 0.678 | 8.96 | 45 | 162 | 10 | Nein
KBMS-25H02-A (480 V) | 29.4 | 15 | 8.7 | 3.33 | [8 empty] | 7.4405 | 2400 | 2982 | 0.678 | 8.96 | 45 | 162 | 10 | Nein
KBMS-25H02-B (120 V) | 29.7 | 23.6 | 8.75 | 5.18 |  |  | 8.0214 | 750 | [6 empty] | 1098 | 0.678 | 3.7 | 19 | 104 | 10 | Nein
KBMS-25H02-B (240 V) | 29.7 | 23.6 | 8.75 | 5.18 |  |  |  |  | 7.6956 | 1700 |  |  |  |  | 2303 | 0.678 | 3.7 | 19 | 104 | 10 | Nein
KBMS-25H02-B (400 V) | 29.7 | 23.6 | 8.75 | 5.18 | [6 empty] | 6.7906 | 3150 |  |  | 3845 | 0.678 | 3.7 | 19 | 104 | 10 | Nein
KBMS-25H02-B (480 V) | 29.7 | 23.6 | 8.75 | 5.18 | [8 empty] | 6.0877 | 4000 | 4614 | 0.678 | 3.7 | 19 | 104 | 10 | Nein
KBMS-25H02-C (120 V) | 29.7 | 29.5 | 8.75 | 6.5 |  |  | 7.9913 | 950 | [6 empty] | 1380 | 0.678 | 2.35 | 12 | 83.4 | 10 | Nein
KBMS-25H02-C (240 V) | 29.7 | 29.5 | 8.75 | 6.5 |  |  |  |  | 7.4618 | 2150 |  |  |  |  | 2895 | 0.678 | 2.35 | 12 | 83.4 | 10 | Nein
KBMS-25H02-C (400 V) | 29.7 | 29.5 | 8.75 | 6.5 | [6 empty] | 6.0399 | 4000 |  |  | 4826 | 0.678 | 2.35 | 12 | 83.4 | 10 | Nein
KBMS-25H02-C (480 V) | 29.7 | 29.5 | 8.75 | 6.5 | [8 empty] | 4.8415 | 5000 | 5791 | 0.678 | 2.35 | 12 | 83.4 | 10 | Nein
KBMS-25H02-D (120 V) | 29.8 | 37 | 8.62 | 8 |  |  | 7.7953 | 1225 | [6 empty] | 1717 | 0.678 | 1.57 | 7.8 | 67 | 10 | Nein
KBMS-25H02-D (240 V) | 29.8 | 37 | 8.62 | 8 |  |  |  |  | 6.9736 | 2725 |  |  |  |  | 3597 | 0.678 | 1.57 | 7.8 | 67 | 10 | Nein
KBMS-25H02-D (400 V) | 29.8 | 37 | 8.62 | 8 | [6 empty] | 4.4613 | 5180 |  |  | 5995 | 0.678 | 1.57 | 7.8 | 67 | 10 | Nein
KBMS-25H02-D (480 V) | 29.8 | 37 | 8.62 | 8 | [8 empty] | 2.8489 | 6000 | 7193 | 0.678 | 1.57 | 7.8 | 67 | 10 | Nein
KBMS-25H02-E (120 V) | 29.8 | 46.5 | 8.85 | 10.2 |  |  | 7.8185 | 1600 | [6 empty] | 2143 | 0.678 | 0.96 | 5 | 54 | 10 | Nein
KBMS-25H02-E (240 V) | 29.8 | 46.5 | 8.85 | 10.2 |  |  |  |  | 6.5121 | 3600 |  |  |  |  | 4480 | 0.678 | 0.96 | 5 | 54 | 10 | Nein
KBMS-25H02-E (400 V) | 29.8 | 43.3 | 8.85 | 10.2 | [6 empty] | 2.9444 | 6000 |  |  | 6100 | 0.678 | 0.96 | 5 | 54 | 10 | Nein
KBMS-25H02-F (120 V) | 30.1 | 58 | 8.93 | 12.74 |  |  | 7.6394 | 2100 | [6 empty] | 2666 | 0.678 | 0.61 | 3.2 | 43.3 | 10 | Nein
KBMS-25H02-F (240 V) | 30.1 | 58 | 8.93 | 12.74 |  |  |  |  | 5.6023 | 4500 |  |  |  |  | 5564 | 0.678 | 0.61 | 3.2 | 43.3 | 10 | Nein
KBMS-25H02-G (120 V) | 30 | 65.5 | 8.74 | 14.37 |  |  | 7.341 | 2400 | [6 empty] | 3027 | 0.678 | 0.49 | 2.5 | 38.2 | 10 | Nein
KBMS-25H02-G (240 V) | 30 | 65.5 | 8.74 | 14.37 |  |  |  |  | 4.3693 | 5300 |  |  |  |  | 6316 | 0.678 | 0.49 | 2.5 | 38.2 | 10 | Nein
KBMS-25H03-A (120 V) | 42.2 | 23.9 | 11.86 | 5.3 |  |  | 11.2855 | 550 | [6 empty] | 827 | 0.931 | 3.97 | 21 | 139 | 10 | Nein
KBMS-25H03-A (240 V) | 42.2 | 23.9 | 11.86 | 5.3 |  |  |  |  | 11.0184 | 1300 |  |  |  |  | 1735 | 0.931 | 3.97 | 21 | 139 | 10 | Nein
KBMS-25H03-A (400 V) | 42.2 | 23.9 | 11.86 | 5.3 | [6 empty] | 9.987 | 2400 |  |  | 2899 | 0.931 | 3.97 | 21 | 139 | 10 | Nein
KBMS-25H03-A (480 V) | 42.2 | 23.9 | 11.86 | 5.3 | [8 empty] | 9.3847 | 2900 | 3479 | 0.931 | 3.97 | 21 | 139 | 10 | Nein
KBMS-25H03-B (120 V) | 42.3 | 33 | 11.84 | 7.27 |  |  | 10.743 | 800 | [6 empty] | 1144 | 0.931 | 2.1 | 11.4 | 100 | 10 | Nein
KBMS-25H03-B (240 V) | 42.3 | 33 | 11.84 | 7.27 |  |  |  |  | 10.0202 | 1825 |  |  |  |  | 2399 | 0.931 | 2.1 | 11.4 | 100 | 10 | Nein
KBMS-25H03-B (400 V) | 42.3 | 33 | 11.84 | 7.27 | [6 empty] | 5.2662 | 3400 |  |  | 4000 | 0.931 | 2.1 | 11.4 | 100 | 10 | Nein
KBMS-25H03-B (480 V) | 42.3 | 33 | 11.84 | 7.27 | [8 empty] | 6.65 | 4150 | 4800 | 0.931 | 2.1 | 11.4 | 100 | 10 | Nein
KBMS-25H03-C (120 V) | 42.4 | 37 | 11.9 | 8.2 |  |  | 10.7695 | 900 | [6 empty] | 1276 | 0.931 | 1.66 | 9.1 | 90 | 10 | Nein
KBMS-25H03-C (240 V) | 42.4 | 37 | 11.9 | 8.2 |  |  |  |  | 9.8754 | 2050 |  |  |  |  | 2676 | 0.931 | 1.66 | 9.1 | 90 | 10 | Nein
KBMS-25H03-C (400 V) | 42.4 | 37 | 11.9 | 8.2 | [6 empty] | 7.4635 | 3800 |  |  | 4459 | 0.931 | 1.66 | 9.1 | 90 | 10 | Nein
KBMS-25H03-C (480 V) | 42.4 | 37 | 11.9 | 8.2 | [8 empty] | 5.2243 | 4725 | 5351 | 0.931 | 1.66 | 9.1 | 90 | 10 | Nein
KBMS-25H03-D (120 V) | 42.6 | 47 | 11.9 | 10.24 |  |  | 10.6634 | 1200 | [6 empty] | 1595 | 0.931 | 1.06 | 5.7 | 72.1 | 10 | Nein
KBMS-25H03-D (240 V) | 42.6 | 47 | 11.9 | 10.24 |  |  |  |  | 9.1956 | 2700 |  |  |  |  | 3338 | 0.931 | 1.06 | 5.7 | 72.1 | 10 | Nein
KBMS-25H03-D (400 V) | 42.6 | 47 | 11.9 | 10.2 | [6 empty] | 5.0011 | 4850 |  |  | 5560 | 0.931 | 1.06 | 5.7 | 72.1 | 10 | Nein
KBMS-25H03-E (120 V) | 42.6 | 59 | 11.8 | 12.7 |  |  | 10.2694 | 1525 | [6 empty] | 2006 | 0.931 | 0.69 | 3.6 | 57.4 | 10 | Nein
KBMS-25H03-E (240 V) | 42.6 | 59 | 11.8 | 12.7 |  |  |  |  | 8.0748 | 3400 |  |  |  |  | 4193 | 0.931 | 0.69 | 3.6 | 57.4 | 10 | Nein
KBMS-25H03-F (120 V) | 42 | 67 | 11.75 | 14.79 |  |  | 9.9364 | 1850 | [6 empty] | 2347 | 0.931 | 0.51 | 2.7 | 49.4 | 10 | Nein
KBMS-25H03-F (240 V) | 42 | 67 | 11.75 | 14.79 |  |  |  |  | 6.7427 | 4100 |  |  |  |  | 4902 | 0.931 | 0.51 | 2.7 | 49.4 | 10 | Nein
KBMS-25H03-G (120 V) | 42 | 96 | 11.2 | 20 |  |  | 8.5423 | 2750 | [6 empty] | 3324 | 0.931 | 0.28 | 1.3 | 34.6 | 10 | Nein
KBMS-25H03-G (240 V) | 42 | 96 | 11.2 | 20 |  |  |  |  | 3.5389 | 5100 |  |  |  |  | 6937 | 0.931 | 0.28 | 1.3 | 34.6 | 10 | Nein
KBMS-25H03-H (120 V) | 42.6 | 105 | 11 | 21.1 |  |  | 7.9793 | 2950 | [6 empty] | 3642 | 0.931 | 0.25 | 1.1 | 31.8 | 10 | Nein
KBMS-25H03-H (240 V) | 42.6 | 105 | 11 | 21.1 |  |  |  |  | 3.0301 | 5200 |  |  |  |  | 7600 | 0.931 | 0.25 | 1.1 | 31.8 | 10 | Nein
KBMS-25H04-A (120 V) | 54.4 | 25 | 14.82 | 5.5 |  |  | 13.6873 | 450 | [6 empty] | 685 | 1.18 | 4.08 | 23 | 167 | 10 | Nein
KBMS-25H04-A (240 V) | 54.4 | 25 | 14.82 | 5.5 |  |  |  |  | 13.1871 | 1050 |  |  |  |  | 1437 | 1.18 | 4.08 | 23 | 167 | 10 | Nein
KBMS-25H04-A (400 V) | 54.4 | 25 | 14.82 | 5.5 | [6 empty] | 12.0321 | 2000 |  |  | 2400 | 1.18 | 4.08 | 23 | 167 | 10 | Nein
KBMS-25H04-A (480 V) | 54.4 | 25 | 14.82 | 5.5 | [8 empty] | 11.3995 | 2400 | 2888 | 1.18 | 4.08 | 23 | 167 | 10 | Nein
KBMS-25H04-B (120 V) | 53.8 | 27.5 | 14.9 | 6.2 |  |  | 13.6419 | 525 | [6 empty] | 772 | 1.18 | 3.2 | 18 | 148 | 10 | Nein
KBMS-25H04-B (240 V) | 53.8 | 27.5 | 14.9 | 6.2 |  |  |  |  | 13.1303 | 1200 |  |  |  |  | 1618 | 1.18 | 3.2 | 18 | 148 | 10 | Nein
KBMS-25H04-B (400 V) | 53.8 | 27.5 | 14.9 | 6.2 | [6 empty] | 11.735 | 2250 |  |  | 2704 | 1.18 | 3.2 | 18 | 148 | 10 | Nein
KBMS-25H04-B (480 V) | 53.8 | 27.5 | 14.9 | 6.2 | [8 empty] | 10.9286 | 2700 | 3245 | 1.18 | 3.2 | 18 | 148 | 10 | Nein
KBMS-25H04-C (120 V) | 54.4 | 38.5 | 15.1 | 8.63 |  |  | 13.6873 | 750 | [6 empty] | 1060 | 1.18 | 1.66 | 9.6 | 108 | 10 | Nein
KBMS-25H04-C (240 V) | 54.4 | 38.5 | 15.1 | 8.63 |  |  |  |  | 12.6388 | 1700 |  |  |  |  | 2223 | 1.18 | 1.66 | 9.6 | 108 | 10 | Nein
KBMS-25H04-C (400 V) | 54.4 | 38.5 | 15.1 | 8.63 | [6 empty] | 10.0647 | 3150 |  |  | 3707 | 1.18 | 1.66 | 9.6 | 108 | 10 | Nein
KBMS-25H04-C (480 V) | 54.4 | 38.5 | 15.1 | 8.63 | [8 empty] | 8.0859 | 3850 | 4450 | 1.18 | 1.66 | 9.6 | 108 | 10 | Nein
KBMS-25H04-D (120 V) | 54.8 | 48.5 | 15 | 10.7 |  |  | 13.369 | 1000 | [6 empty] | 1325 | 1.18 | 1.08 | 6.2 | 87 | 10 | Nein
KBMS-25H04-D (240 V) | 54.8 | 48.5 | 15 | 10.7 |  |  |  |  | 11.7775 | 2250 |  |  |  |  | 2776 | 1.18 | 1.08 | 6.2 | 87 | 10 | Nein
KBMS-25H04-D (400 V) | 54.8 | 48.5 | 15 | 10.7 | [6 empty] | 6.9376 | 4150 |  |  | 4626 | 1.18 | 1.08 | 6.2 | 87 | 10 | Nein
KBMS-25H04-D (480 V) | 54.8 | 48.5 | 15 | 10.7 | [8 empty] | 4.0432 | 4700 | 5551 | 1.18 | 1.08 | 6.2 | 87 | 10 | Nein
KBMS-25H04-E (120 V) | 53.8 | 62.5 | 14.6 | 13.8 |  |  | 12.5846 | 1400 | [6 empty] | 1837 | 1.18 | 0.65 | 3.5 | 65.5 | 10 | Nein
KBMS-25H04-E (240 V) | 53.8 | 62.5 | 14.6 | 13.8 |  |  |  |  | 9.972 | 3050 |  |  |  |  | 3681 | 1.18 | 0.65 | 3.5 | 65.5 | 10 | Nein
KBMS-25H04-E (400 V) | 53.8 | 62.5 | 14.6 | 13.8 | [6 empty] | 4.5671 | 4600 |  |  | 6135 | 1.18 | 0.65 | 3.5 | 65.5 | 10 | Nein
KBMS-25H04-F (120 V) | 54.1 | 89 | 14.5 | 19.4 |  |  | 11.7934 | 2000 | [6 empty] | 2495 | 1.18 | 0.33 | 1.8 | 46.3 | 10 | Nein
KBMS-25H04-F (240 V) | 54.1 | 89 | 14.5 | 19.4 |  |  |  |  | 4.8481 | 4550 |  |  |  |  | 5206 | 1.18 | 0.33 | 1.8 | 46.3 | 10 | Nein
KBMS-25H04-G (120 V) | 54.5 | 98 | 14 | 20.3 |  |  | 11.7701 | 2150 | [6 empty] | 2701 | 1.18 | 0.3 | 1.5 | 42.8 | 10 | Nein
KBMS-25H04-G (240 V) | 54.5 | 98 | 14 | 20.3 |  |  |  |  | 4.8473 | 4600 |  |  |  |  | 5637 | 1.18 | 0.3 | 1.5 | 42.8 | 10 | Nein
KBMS-35H01-A (120 V) | 40.8 | 21.9 | 12.6 | 5.41 |  |  | 11.6501 | 500 | [6 empty] | 798 | 2.17 | 4.13 | 32 | 144 | 10 | Nein
KBMS-35H01-A (240 V) | 40.8 | 21.9 | 12.6 | 5.41 |  |  |  |  | 11.4592 | 1200 |  |  |  |  | 1675 | 2.17 | 4.13 | 32 | 144 | 10 | Nein
KBMS-35H01-A (400 V) | 40.8 | 21.9 | 12.6 | 5.41 | [6 empty] | 10.9262 | 2150 |  |  | 2795 | 2.17 | 4.13 | 32 | 144 | 10 | Nein
KBMS-35H01-A (480 V) | 40.8 | 21.9 | 12.6 | 5.41 | [8 empty] | 10.5042 | 2700 | 3353 | 2.17 | 4.13 | 32 | 144 | 10 | Nein
KBMS-35H01-B (120 V) | 41.4 | 24.5 | 12.45 | 6.1 |  |  | 11.6328 | 550 | [6 empty] | 901 | 2.17 | 3.3 | 25 | 127 | 10 | Nein
KBMS-35H01-B (240 V) | 41.4 | 24.5 | 12.45 | 6.1 |  |  |  |  | 11.2755 | 1300 |  |  |  |  | 1892 | 2.17 | 3.3 | 25 | 127 | 10 | Nein
KBMS-35H01-B (400 V) | 41.4 | 24.5 | 12.45 | 6.1 | [6 empty] | 10.6464 | 2350 |  |  | 3153 | 2.17 | 3.3 | 25 | 127 | 10 | Nein
KBMS-35H01-B (480 V) | 41.4 | 24.5 | 12.45 | 6.1 | [8 empty] | 10.2079 | 2900 | 3783 | 2.17 | 3.3 | 25 | 127 | 10 | Nein
KBMS-35H01-C (120 V) | 40.8 | 34.7 | 12.45 | 8.32 |  |  | 11.4826 | 815 | [6 empty] | 1242 | 2.17 | 1.75 | 13.4 | 93 | 10 | Nein
KBMS-35H01-C (240 V) | 40.8 | 34.7 | 12.45 | 8.32 |  |  |  |  | 10.9765 | 1840 |  |  |  |  | 2600 | 2.17 | 1.75 | 13.4 | 93 | 10 | Nein
KBMS-35H01-C (400 V) | 40.8 | 34.7 | 12.45 | 8.32 | [6 empty] | 9.6877 | 3450 |  |  | 4334 | 2.17 | 1.75 | 13.4 | 93 | 10 | Nein
KBMS-35H01-C (480 V) | 40.8 | 34.7 | 12.45 | 8.32 | [8 empty] | 8.8331 | 4200 | 5201 | 2.17 | 1.75 | 13.4 | 93 | 10 | Nein
KBMS-35H01-D (120 V) | 41.2 | 43.5 | 12.65 | 10.57 |  |  | 11.5894 | 1100 | [6 empty] | 1556 | 2.17 | 1.08 | 8.5 | 74 | 10 | Nein
KBMS-35H01-D (240 V) | 41.2 | 43.5 | 12.65 | 10.57 |  |  |  |  | 10.7576 | 2450 |  |  |  |  | 3252 | 2.17 | 1.08 | 8.5 | 74 | 10 | Nein
KBMS-35H01-D (400 V) | 41.2 | 43.5 | 12.65 | 10.57 | [6 empty] | 8.4999 | 4550 |  |  | 5420 | 2.17 | 1.08 | 8.5 | 74 | 10 | Nein
KBMS-35H01-D (480 V) | 41.2 | 43.5 | 12.65 | 10.57 | [8 empty] | 6.1741 | 5800 | 6505 | 2.17 | 1.08 | 8.5 | 74 | 10 | Nein
KBMS-35H01-E (120 V) | 41.1 | 55.4 | 12.2 | 12.8 |  |  | 10.7771 | 1400 | [6 empty] | 1996 | 2.17 | 0.74 | 5.4 | 57.8 | 10 | Nein
KBMS-35H01-E (240 V) | 41.1 | 55.4 | 12.2 | 12.8 |  |  |  |  | 9.5955 | 3100 |  |  |  |  | 4166 | 2.17 | 0.74 | 5.4 | 57.8 | 10 | Nein
KBMS-35H01-E (400 V) | 41.1 | 55.4 | 12.2 | 12.8 | [6 empty] | 5.1269 | 6100 |  |  | 6943 | 2.17 | 0.74 | 5.4 | 57.8 | 10 | Nein
KBMS-35H01-F (120 V) | 41.1 | 62.1 | 12.4 | 14.58 |  |  | 11.0712 | 1600 | [6 empty] | 2288 | 2.17 | 0.57 | 4.4 | 52.6 | 10 | Nein
KBMS-35H01-F (240 V) | 41.1 | 62.1 | 12.4 | 14.58 |  |  |  |  | 9.4962 | 3600 |  |  |  |  | 4576 | 2.17 | 0.57 | 4.4 | 52.6 | 10 | Nein
KBMS-35H01-F (400 V) | 41.1 | 62.1 | 12.4 | 14.58 | [6 empty] | 3.704 | 6600 |  |  | 7200 | 2.17 | 0.57 | 4.4 | 52.6 | 10 | Nein
KBMS-35H01-G (120 V) | 41.2 | 87.4 | 12.4 | 20.1 |  |  | 10.6058 | 2350 | [6 empty] | 3026 | 2.17 | 0.3 | 2.2 | 38.1 | 10 | Nein
KBMS-35H01-G (240 V) | 41.2 | 87.4 | 12.4 | 20.1 |  |  |  |  | 7.1259 | 5300 |  |  |  |  | 6316 | 2.17 | 0.3 | 2.2 | 38.1 | 10 | Nein
KBMS-35H01-H (120 V) | 41.4 | 98 | 12.2 | 21.2 |  |  | 10.3132 | 2500 | [6 empty] | 3237 | 2.17 | 0.27 | 1.6 | 35.7 | 10 | Nein
KBMS-35H01-H (240 V) | 41.4 | 98 | 12.2 | 21.2 |  |  |  |  | 6.3605 | 5600 |  |  |  |  | 6756 | 2.17 | 0.27 | 1.6 | 35.7 | 10 | Nein
KBMS-35H02-A (120 V) | 58.8 | 22.5 | 17.3 | 4.97 |  |  | 16.1603 | 325 | [6 empty] | 531 | 2.94 | 5.5 | 44 | 215 | 10 | Nein
KBMS-35H02-A (240 V) | 58.8 | 22.5 | 17.3 | 4.97 |  |  |  |  | 15.8757 | 800 |  |  |  |  | 1114 | 2.94 | 5.5 | 44 | 215 | 10 | Nein
KBMS-35H02-A (400 V) | 58.8 | 22.5 | 17.3 | 4.97 | [6 empty] | 15.3118 | 1450 |  |  | 1863 | 2.94 | 5.5 | 44 | 215 | 10 | Nein
KBMS-35H02-A (480 V) | 58.8 | 22.5 | 17.3 | 4.97 | [8 empty] | 15.006 | 1750 | 2235 | 2.94 | 5.5 | 44 | 215 | 10 | Nein
KBMS-35H02-B (120 V) | 58.8 | 28 | 17.6 | 6.3 |  |  | 16.4725 | 400 | [6 empty] | 661 | 2.94 | 3.43 | 28 | 174 | 10 | Nein
KBMS-35H02-B (240 V) | 58.8 | 28 | 17.6 | 6.3 |  |  |  |  | 16.083 | 950 |  |  |  |  | 1386 | 2.94 | 3.43 | 28 | 174 | 10 | Nein
KBMS-35H02-B (400 V) | 58.8 | 28 | 17.6 | 6.3 | [6 empty] | 15.3054 | 1800 |  |  | 2313 | 2.94 | 3.43 | 28 | 174 | 10 | Nein
KBMS-35H02-B (480 V) | 58.8 | 28 | 17.6 | 6.3 | [8 empty] | 14.8231 | 2200 | 2776 | 2.94 | 3.43 | 28 | 174 | 10 | Nein
KBMS-35H02-C (120 V) | 59.2 | 39.2 | 17.5 | 8.7 |  |  | 16.1192 | 625 | [6 empty] | 923 | 2.94 | 1.8 | 14.6 | 124 | 10 | Nein
KBMS-35H02-C (240 V) | 59.2 | 39.2 | 17.5 | 8.7 |  |  |  |  | 15.4835 | 1400 |  |  |  |  | 1935 | 2.94 | 1.8 | 14.6 | 124 | 10 | Nein
KBMS-35H02-C (400 V) | 59.2 | 39.2 | 17.5 | 8.7 | [6 empty] | 14.1554 | 2550 |  |  | 3224 | 2.94 | 1.8 | 14.6 | 124 | 10 | Nein
KBMS-35H02-C (480 V) | 59.2 | 39.2 | 17.5 | 8.7 | [8 empty] | 13.1004 | 3200 | 3869 | 2.94 | 1.8 | 14.6 | 124 | 10 | Nein
KBMS-35H02-D (120 V) | 59.4 | 49.5 | 17.45 | 10.92 |  |  | 15.9529 | 850 | [6 empty] | 1165 | 2.94 | 1.14 | 9.3 | 99 | 10 | Nein
KBMS-35H02-D (240 V) | 59.4 | 49.5 | 17.45 | 10.92 |  |  |  |  | 15.0208 | 1850 |  |  |  |  | 2437 | 2.94 | 1.14 | 9.3 | 99 | 10 | Nein
KBMS-35H02-D (400 V) | 59.4 | 49.5 | 17.45 | 10.92 | [6 empty] | 12.4414 | 3500 |  |  | 4061 | 2.94 | 1.14 | 9.3 | 99 | 10 | Nein
KBMS-35H02-D (480 V) | 59.4 | 49.5 | 17.45 | 10.92 | [8 empty] | 10.5486 | 4300 | 4873 | 2.94 | 1.14 | 9.3 | 99 | 10 | Nein
KBMS-35H02-E (120 V) | 59.4 | 55.4 | 17.1 | 12 |  |  | 15.5804 | 950 | [6 empty] | 1305 | 2.94 | 0.94 | 7.4 | 88.4 | 10 | Nein
KBMS-35H02-E (240 V) | 59.4 | 55.4 | 17.1 | 12 |  |  |  |  | 14.5336 | 2050 |  |  |  |  | 2728 | 2.94 | 0.94 | 7.4 | 88.4 | 10 | Nein
KBMS-35H02-E (400 V) | 59.4 | 55.4 | 17.1 | 12 | [6 empty] | 11.4964 | 3850 |  |  | 4547 | 2.94 | 0.94 | 7.4 | 88.4 | 10 | Nein
KBMS-35H02-E (480 V) | 59.4 | 55.4 | 17.1 | 12 | [8 empty] | 9.1226 | 4700 | 5457 | 2.94 | 0.94 | 7.4 | 88.4 | 10 | Nein
KBMS-35H02-F (120 V) | 59.4 | 69 | 17.3 | 14.92 |  |  | 15.5972 | 1200 | [6 empty] | 1607 | 2.94 | 0.61 | 4.9 | 72.1 | 10 | Nein
KBMS-35H02-F (240 V) | 59.4 | 69 | 17.3 | 14.92 |  |  |  |  | 13.8735 | 2650 |  |  |  |  | 3356 | 2.94 | 0.61 | 4.9 | 72.1 | 10 | Nein
KBMS-35H02-F (400 V) | 59.4 | 69 | 17.3 | 14.92 | [6 empty] | 7.6956 | 5100 |  |  | 5593 | 2.94 | 0.61 | 4.9 | 72.1 | 10 | Nein
KBMS-35H02-F (480 V) | 59.4 | 69 | 17.3 | 14.92 | [8 empty] | 6.2689 | 5400 | 6711 | 2.94 | 0.61 | 4.9 | 72.1 | 10 | Nein
KBMS-35H02-G (120 V) | 59.4 | 86.5 | 17.1 | 18.64 |  |  | 15.094 | 1550 | [6 empty] | 2032 | 2.94 | 0.39 | 3.1 | 57 | 10 | Nein
KBMS-35H02-G (240 V) | 59.4 | 86.5 | 17.1 | 18.64 |  |  |  |  | 12.4422 | 3400 |  |  |  |  | 4241 | 2.94 | 0.39 | 3.1 | 57 | 10 | Nein
KBMS-35H02-G (400 V) | 59.4 | 86.5 | 17.1 | 18.64 | [6 empty] | 3.6057 | 5800 |  |  | 7068 | 2.94 | 0.39 | 3.1 | 57 | 10 | Nein
KBMS-35H03-A (120 V) | 76.1 | 46.1 | 21.8 | 10.2 |  |  | 20.5677 | 650 | [6 empty] | 867 | 3.7 | 1.41 | 12 | 132 | 10 | Nein
KBMS-35H03-A (240 V) | 76.1 | 46.1 | 21.8 | 10.2 |  |  |  |  | 19.6443 | 1400 |  |  |  |  | 1818 | 3.7 | 1.41 | 12 | 132 | 10 | Nein
KBMS-35H03-A (400 V) | 76.1 | 46.1 | 21.8 | 10.2 | [6 empty] | 17.1887 | 2550 |  |  | 3029 | 3.7 | 1.41 | 12 | 132 | 10 | Nein
KBMS-35H03-A (480 V) | 76.1 | 46.1 | 21.8 | 10.2 | [8 empty] | 15.5869 | 3100 | 3635 | 3.7 | 1.41 | 12 | 132 | 10 | Nein
KBMS-35H03-B (120 V) | 76.6 | 64 | 21.7 | 14 |  |  | 19.6291 | 900 | [6 empty] | 1197 | 3.7 | 0.75 | 6.2 | 96.2 | 10 | Nein
KBMS-35H03-B (240 V) | 76.6 | 64 | 21.7 | 14 |  |  |  |  | 17.9108 | 2050 |  |  |  |  | 2504 | 3.7 | 0.75 | 6.2 | 96.2 | 10 | Nein
KBMS-35H03-B (400 V) | 76.6 | 64 | 21.7 | 14 | [6 empty] | 13.1052 | 3800 |  |  | 4173 | 3.7 | 0.75 | 6.2 | 96.2 | 10 | Nein
KBMS-35H03-B (480 V) | 76.6 | 64 | 21.7 | 14 | [8 empty] | 10.2655 | 4800 | 5007 | 3.7 | 0.75 | 6.2 | 96.2 | 10 | Nein
KBMS-35H03-C (120 V) | 75.2 | 93 | 20.7 | 20.2 |  |  | 18.0449 | 1450 | [6 empty] | 1813 | 3.7 | 0.36 | 2.8 | 63.6 | 10 | Nein
KBMS-35H03-C (240 V) | 75.2 | 93 | 20.7 | 20.2 |  |  |  |  | 14.7244 | 3100 |  |  |  |  | 3783 | 3.7 | 0.36 | 2.8 | 63.6 | 10 | Nein
KBMS-35H03-C (400 V) | 75.2 | 93 | 20.7 | 20.2 | [6 empty] | 5.7009 | 5000 |  |  | 6305 | 3.7 | 0.36 | 2.8 | 63.6 | 10 | Nein
KBMS-35H03-D (120 V) | 75.7 | 104 | 20 | 21.5 |  |  | 17.1887 | 1550 | [6 empty] | 1996 | 3.7 | 0.32 | 2.3 | 57.8 | 10 | Nein
KBMS-35H03-D (240 V) | 75.7 | 104 | 20 | 21.5 |  |  |  |  | 13.2988 | 3400 |  |  |  |  | 4166 | 3.7 | 0.32 | 2.3 | 57.8 | 10 | Nein
KBMS-35H04-A (120 V) | 92.3 | 49 | 25.6 | 10.86 |  |  | 23.7864 | 550 | [6 empty] | 778 | 4.46 | 1.35 | 11 | 147 | 10 | Nein
KBMS-35H04-A (240 V) | 92.3 | 49 | 25.6 | 10.86 |  |  |  |  | 22.6127 | 1250 |  |  |  |  | 1633 | 4.46 | 1.35 | 11 | 147 | 10 | Nein
KBMS-35H04-A (400 V) | 92.3 | 49 | 25.6 | 10.86 | [6 empty] | 20.1366 | 2300 |  |  | 2721 | 4.46 | 1.35 | 11 | 147 | 10 | Nein
KBMS-35H04-A (480 V) | 92.3 | 49 | 25.6 | 10.86 | [8 empty] | 18.4165 | 2800 | 3266 | 4.46 | 1.35 | 11 | 147 | 10 | Nein
KBMS-35H04-B (120 V) | 93 | 61 | 25.9 | 13.3 |  |  | 23.7086 | 725 | [6 empty] | 948 | 4.46 | 0.9 | 7.6 | 122 | 10 | Nein
KBMS-35H04-B (240 V) | 93 | 61 | 25.9 | 13.3 |  |  |  |  | 22.1174 | 1550 |  |  |  |  | 1984 | 4.46 | 0.9 | 7.6 | 122 | 10 | Nein
KBMS-35H04-B (400 V) | 93 | 61 | 25.9 | 13.3 | [6 empty] | 18.3279 | 2850 |  |  | 3307 | 4.46 | 0.9 | 7.6 | 122 | 10 | Nein
KBMS-35H04-B (480 V) | 93 | 61 | 25.9 | 13.3 | [8 empty] | 16.1495 | 3400 | 3968 | 4.46 | 0.9 | 7.6 | 122 | 10 | Nein
KBMS-35H04-C (120 V) | 93 | 68 | 25.3 | 14.7 |  |  | 22.978 | 800 | [6 empty] | 1080 | 4.46 | 0.73 | 6.1 | 107 | 10 | Nein
KBMS-35H04-C (240 V) | 93 | 68 | 25.3 | 14.7 |  |  |  |  | 21.088 | 1800 |  |  |  |  | 2260 | 4.46 | 0.73 | 6.1 | 107 | 10 | Nein
KBMS-35H04-C (400 V) | 93 | 68 | 25.3 | 14.7 | [6 empty] | 16.147 | 3300 |  |  | 3766 | 4.46 | 0.73 | 6.1 | 107 | 10 | Nein
KBMS-35H04-C (480 V) | 93 | 68 | 25.3 | 14.7 | [8 empty] | 11.206 | 4150 | 4520 | 4.46 | 0.73 | 6.1 | 107 | 10 | Nein
KBMS-35H04-D (120 V) | 91.5 | 89 | 24.7 | 19.2 |  |  | 21.8388 | 1150 | [6 empty] | 1443 | 4.46 | 0.43 | 3.4 | 80 | 10 | Nein
KBMS-35H04-D (240 V) | 91.5 | 89 | 24.7 | 19.2 |  |  |  |  | 18.6593 | 2500 |  |  |  |  | 3015 | 4.46 | 0.43 | 3.4 | 80 | 10 | Nein
KBMS-35H04-D (400 V) | 91.5 | 89 | 24.7 | 19.2 | [6 empty] | 10.111 | 4250 |  |  | 5025 | 4.46 | 0.43 | 3.4 | 80 | 10 | Nein
KBMS-35H04-E (120 V) | 92.1 | 98.8 | 24.7 | 20.7 |  |  | 22.043 | 1200 | [6 empty] | 1536 | 4.46 | 0.37 | 2.8 | 75 | 10 | Nein
KBMS-35H04-E (240 V) | 92.1 | 98.8 | 24.7 | 20.7 |  |  |  |  | 18.6579 | 2600 |  |  |  |  | 3208 | 4.46 | 0.37 | 2.8 | 75 | 10 | Nein
KBMS-35H04-E (400 V) | 92.1 | 98.8 | 24.7 | 20.7 | [6 empty] | 6.8402 | 4600 |  |  | 5347 | 4.46 | 0.37 | 2.8 | 75 | 10 | Nein
KBMS-45H01-A (120 V) | 118 | 46.5 | 30.7 | 10.24 |  |  | 28.3296 | 450 | [6 empty] | 617 | 8.35 | 1.36 | 21 | 187 | 10 | Nein
KBMS-45H01-A (240 V) | 118 | 46.5 | 30.7 | 10.24 |  |  |  |  | 27.3411 | 950 |  |  |  |  | 1293 | 8.35 | 1.36 | 21 | 187 | 10 | Nein
KBMS-45H01-A (400 V) | 118 | 46.5 | 30.7 | 10.24 | [6 empty] | 24.9919 | 1750 |  |  | 2155 | 8.35 | 1.36 | 21 | 187 | 10 | Nein
KBMS-45H01-A (480 V) | 118 | 46.5 | 30.7 | 10.24 | [8 empty] | 23.6459 | 2100 | 2586 | 8.35 | 1.36 | 21 | 187 | 10 | Nein
KBMS-45H01-B (120 V) | 118 | 57.5 | 30.2 | 12.5 |  |  | 27.7384 | 525 | [6 empty] | 763 | 8.35 | 0.92 | 14 | 150 | 10 | Nein
KBMS-45H01-B (240 V) | 118 | 57.5 | 30.2 | 12.5 |  |  |  |  | 26.1014 | 1200 |  |  |  |  | 1596 | 8.35 | 0.92 | 14 | 150 | 10 | Nein
KBMS-45H01-B (400 V) | 118 | 57.5 | 30.2 | 12.5 | [6 empty] | 23.096 | 2150 |  |  | 2660 | 8.35 | 0.92 | 14 | 150 | 10 | Nein
KBMS-45H01-B (480 V) | 118 | 57.5 | 30.2 | 12.5 | [8 empty] | 20.7202 | 2650 | 3192 | 8.35 | 0.92 | 14 | 150 | 10 | Nein
KBMS-45H01-C (120 V) | 119 | 65 | 31.3 | 14.3 |  |  | 28.4275 | 650 | [6 empty] | 854 | 8.35 | 0.69 | 11 | 135 | 10 | Nein
KBMS-45H01-C (240 V) | 119 | 65 | 31.3 | 14.3 |  |  |  |  | 26.6016 | 1400 |  |  |  |  | 1783 | 8.35 | 0.69 | 11 | 135 | 10 | Nein
KBMS-45H01-C (400 V) | 119 | 65 | 31.3 | 14.3 | [6 empty] | 22.2308 | 2500 |  |  | 2972 | 8.35 | 0.69 | 11 | 135 | 10 | Nein
KBMS-45H01-C (480 V) | 119 | 65 | 31.3 | 14.3 | [8 empty] | 18.6211 | 3100 | 3567 | 8.35 | 0.69 | 11 | 135 | 10 | Nein
KBMS-45H01-D (120 V) | 118 | 93.5 | 29.7 | 20.2 |  |  | 26.336 | 950 | [6 empty] | 1263 | 8.35 | 0.35 | 5 | 91.2 | 10 | Nein
KBMS-45H01-D (240 V) | 118 | 93.5 | 29.7 | 20.2 |  |  |  |  | 22.8046 | 2100 |  |  |  |  | 2635 | 8.35 | 0.35 | 5 | 91.2 | 10 | Nein
KBMS-45H01-D (400 V) | 118 | 93.5 | 29.7 | 20.2 | [6 empty] | 12.7238 | 3700 |  |  | 4392 | 8.35 | 0.35 | 5 | 91.2 | 10 | Nein
KBMS-45H01-E (120 V) | 118 | 105 | 31.2 | 23.4 |  |  | 27.3457 | 1100 | [6 empty] | 1394 | 8.35 | 0.26 | 3.2 | 82.7 | 10 | Nein
KBMS-45H01-E (240 V) | 118 | 105 | 31.2 | 23.4 |  |  |  |  | 23.1674 | 2300 |  |  |  |  | 2909 | 8.35 | 0.26 | 3.2 | 82.7 | 10 | Nein
KBMS-45H02-A (120 V) | 171 | 60.5 | 43.7 | 13.3 |  |  | 40.2264 | 400 | [6 empty] | 568 | 11.5 | 0.95 | 16 | 202 | 10 | Nein
KBMS-45H02-A (240 V) | 171 | 60.5 | 43.7 | 13.3 |  |  |  |  | 38.4685 | 880 |  |  |  |  | 1188 | 11.5 | 0.95 | 16 | 202 | 10 | Nein
KBMS-45H02-A (400 V) | 171 | 60.5 | 43.7 | 13.3 | [6 empty] | 34.8549 | 1600 |  |  | 1980 | 11.5 | 0.95 | 16 | 202 | 10 | Nein
KBMS-45H02-A (480 V) | 171 | 60.5 | 43.7 | 13.3 | [8 empty] | 32.5655 | 1950 | 2376 | 11.5 | 0.95 | 16 | 202 | 10 | Nein
KBMS-45H02-B (120 V) | 171 | 68 | 43.5 | 14.9 |  |  | 39.8948 | 450 | [6 empty] | 638 | 11.5 | 0.76 | 12 | 180 | 10 | Nein
KBMS-45H02-B (240 V) | 171 | 68 | 43.5 | 14.9 |  |  |  |  | 37.5151 | 1050 |  |  |  |  | 1334 | 11.5 | 0.76 | 12 | 180 | 10 | Nein
KBMS-45H02-B (400 V) | 171 | 68 | 43.5 | 14.9 | [6 empty] | 32.7692 | 1900 |  |  | 2223 | 11.5 | 0.76 | 12 | 180 | 10 | Nein
KBMS-45H02-B (480 V) | 171 | 68 | 43.5 | 14.9 | [8 empty] | 29.2574 | 2350 | 2667 | 11.5 | 0.76 | 12 | 180 | 10 | Nein
KBMS-45H02-C (120 V) | 168 | 97.2 | 41.8 | 21.1 |  |  | 37.2423 | 750 | [6 empty] | 941 | 11.5 | 0.38 | 5.9 | 123 | 10 | Nein
KBMS-45H02-C (240 V) | 168 | 97.2 | 41.8 | 21.1 |  |  |  |  | 33.2435 | 1600 |  |  |  |  | 1964 | 11.5 | 0.38 | 5.9 | 123 | 10 | Nein
KBMS-45H02-C (400 V) | 168 | 97.2 | 41.8 | 21.1 | [6 empty] | 22.6549 | 2900 |  |  | 3274 | 11.5 | 0.38 | 5.9 | 123 | 10 | Nein
KBMS-45H02-C (480 V) | 168 | 97.2 | 41.8 | 21.1 | [8 empty] | 12.3459 | 3500 | 3929 | 11.5 | 0.38 | 5.9 | 123 | 10 | Nein
KBMS-45H03-A (120 V) | 218 | 64.5 | 54.6 | 14.1 |  |  | 50.202 | 350 | [6 empty] | 480 | 14.5 | 0.93 | 16 | 240 | 10 | Nein
KBMS-45H03-A (240 V) | 218 | 64.5 | 54.6 | 14.1 |  |  |  |  | 47.7465 | 800 |  |  |  |  | 1005 | 14.5 | 0.93 | 16 | 240 | 10 | Nein
KBMS-45H03-A (400 V) | 218 | 64.5 | 54.6 | 14.1 | [6 empty] | 43.688 | 1400 |  |  | 1676 | 14.5 | 0.93 | 16 | 240 | 10 | Nein
KBMS-45H03-A (480 V) | 218 | 64.5 | 54.6 | 14.1 | [8 empty] | 40.8373 | 1700 | 2011 | 14.5 | 0.93 | 16 | 240 | 10 | Nein
KBMS-45H03-B (120 V) | 216 | 92.5 | 53 | 19.9 |  |  | 49.4827 | 550 | [6 empty] | 699 | 14.5 | 0.47 | 7.7 | 165 | 10 | Nein
KBMS-45H03-B (240 V) | 216 | 92.5 | 53 | 19.9 |  |  |  |  | 45.5045 | 1150 |  |  |  |  | 1459 | 14.5 | 0.47 | 7.7 | 165 | 10 | Nein
KBMS-45H03-B (400 V) | 216 | 92.5 | 53 | 19.9 | [6 empty] | 33.5336 | 2150 |  |  | 2432 | 14.5 | 0.47 | 7.7 | 165 | 10 | Nein
KBMS-45H03-B (480 V) | 216 | 92.5 | 53 | 19.9 | [8 empty] | 24.6996 | 2600 | 2918 | 14.5 | 0.47 | 7.7 | 165 | 10 | Nein
KBMS-43H01-A (400 V) | 18 | 18 | 6.12 | 5.12 | [6 empty] | 4.8249 | 4750 |  |  | 5478 | 2.85 | 2.9 | 6.8 | 72.8 | 16 | Nein
KBMS-43H02-A (400 V) | 34.5 | 18 | 11.6 | 5.12 | [6 empty] | 9.978 | 2450 |  |  | 2866 | 3.73 | 3.55 | 12 | 139 | 16 | Nein
KBMS-43H02-A (480 V) | 34.5 | 18 | 11.6 | 5.12 | [8 empty] | 6.8755 | 3000 | 3439 | 3.73 | 3.55 | 12 | 139 | 16 | Nein
KBMS-43H03-A (400 V) | 64.5 | 18 | 21 | 4.78 | [6 empty] | 18.6365 | 1240 |  |  | 1491 | 5.69 | 4.83 | 19 | 268 | 16 | Nein
KBMS-43H03-A (480 V) | 64.5 | 18 | 21 | 4.78 | [8 empty] | 16.1825 | 1490 | 1790 | 5.69 | 4.83 | 19 | 268 | 16 | Nein
KBMS-43S01-A (240 V) | 18 | 18 | 6.12 | 5.12 |  |  |  |  | 4.9619 | 2550 |  |  |  |  | 3284 | 2.85 | 2.9 | 6.8 | 72.8 | 16 | Nein
KBMS-43S02-A (240 V) | 34.5 | 18 | 11.6 | 5.12 |  |  |  |  | 10.1369 | 1300 |  |  |  |  | 1717 | 3.73 | 3.55 | 12 | 139 | 16 | Nein
KBMS-43S03-A (240 V) | 64.5 | 18 | 21 | 4.78 |  |  |  |  | 18.8135 | 670 |  |  |  |  | 893 | 5.69 | 4.83 | 19 | 268 | 16 | Nein
KBMS-57H01-A (400 V) | 46.1 | 18 | 18.8 | 5.67 | [6 empty] | 13.2221 | 1625 |  |  | 1975 | 9.49 | 3.39 | 13 | 203 | 24 | Nein
KBMS-57H01-A (480 V) | 46.1 | 18 | 18.8 | 5.67 | [8 empty] | 10.7138 | 2050 | 2370 | 9.49 | 3.39 | 13 | 203 | 24 | Nein
KBMS-57H02-A (400 V) | 115 | 23.4 | 33.5 | 5.22 | [6 empty] | 26.7959 | 825 |  |  | 1023 | 14.9 | 4.4 | 22 | 390 | 24 | Nein
KBMS-57H02-A (480 V) | 115 | 23.4 | 33.5 | 5.22 | [8 empty] | 24.9317 | 1015 | 1228 | 14.9 | 4.4 | 22 | 390 | 24 | Nein
KBMS-57H03-A (400 V) | 218 | 26.1 | 59.9 | 5.47 | [6 empty] | 51.2646 | 475 |  |  | 597 | 25.2 | 5.92 | 35 | 669 | 24 | Nein
KBMS-57H03-A (480 V) | 218 | 26.1 | 59.9 | 5.47 | [8 empty] | 49.3929 | 580 | 717 | 25.2 | 5.92 | 35 | 669 | 24 | Nein
KBMS-57S01-A (240 V) | 46.1 | 18 | 18.8 | 5.67 |  |  |  |  | 16.0059 | 880 |  |  |  |  | 1183 | 9.49 | 3.39 | 13 | 203 | 24 | Nein
KBMS-57S02-A (240 V) | 115 | 23.4 | 33.5 | 5.22 |  |  |  |  | 29.5063 | 445 |  |  |  |  | 612 | 14.9 | 4.4 | 22 | 390 | 24 | Nein
KBMS-57S03-A (240 V) | 218 | 26.1 | 59.9 | 5.47 |  |  |  |  | 53.858 | 250 |  |  |  |  | 357 | 25.2 | 5.92 | 35 | 669 | 24 | Nein
KBMS-79H01-A (400 V) | 152 | 20.8 | 43.4 | 4.95 | [6 empty] | 35.5711 | 600 |  |  | 744 | 44.5 | 6.26 | 23 | 534 | 32 | Nein
KBMS-79H01-A (480 V) | 152 | 20.8 | 43.4 | 4.95 | [8 empty] | 33.815 | 730 | 894 | 44.5 | 6.26 | 23 | 534 | 32 | Nein
KBMS-79H02-A (400 V) | 319 | 26.1 | 79.31 | 5.39 | [6 empty] | 67.2543 | 350 |  |  | 443 | 71.5 | 6.4 | 32 | 901 | 32 | Nein
KBMS-79H02-A (480 V) | 319 | 26.1 | 79.31 | 5.39 | [8 empty] | 64.8464 | 430 | 532 | 71.5 | 6.4 | 32 | 901 | 32 | Nein
KBMS-79H03-A (400 V) | 637 | 36.7 | 143 | 6.76 | [6 empty] | 122.7482 | 240 |  |  | 307 | 125 | 5.75 | 34 | 1300 | 32 | Nein
KBMS-79H03-A (480 V) | 637 | 36.7 | 143 | 6.76 | [8 empty] | 119.2071 | 300 | 369 | 125 | 5.75 | 34 | 1300 | 32 | Nein
KBMS-79S01-A (240 V) | 152 | 20.8 | 43.4 | 4.95 |  |  |  |  | 38.5052 | 310 |  |  |  |  | 445 | 44.5 | 6.26 | 23 | 534 | 32 | Nein
KBMS-79S02-A (240 V) | 319 | 26.1 | 79.31 | 5.39 |  |  |  |  | 71.3545 | 180 |  |  |  |  | 265 | 71.5 | 6.4 | 32 | 901 | 32 | Nein
KBMS-79S03-A (240 V) | 637 | 36.7 | 143 | 6.76 |  |  |  |  | 128.7245 | 125 |  |  |  |  | 184 | 125 | 5.75 | 34 | 1300 | 32 | Nein
KBMS-118H01-A (400 V) | 994 | 151 | 325 | 43.7 | [6 empty] | 109.4824 | 785 |  |  | 872 | 315 | 0.276 | 2.5 | 648 | 38 | Nein
KBMS-118H02-A (400 V) | 1451 | 171 | 445 | 46.5 | [6 empty] | 239.5417 | 590 |  |  | 685 | 403 | 0.292 | 2.7 | 585 | 38 | Nein
KBMS-118H02-A (480 V) | 1451 | 171 | 445 | 46.5 | [8 empty] | 139.1373 | 710 | 822 | 403 | 0.292 | 2.7 | 585 | 38 | Nein
KBMS-118H03-A (400 V) | 1932 | 171 | 560 | 44 | [6 empty] | 374.8373 | 435 |  |  | 516 | 591 | 0.373 | 4.3 | 775 | 38 | Nein
KBMS-118H03-A (480 V) | 1932 | 171 | 560 | 44 | [8 empty] | 302.7216 | 535 | 619 | 591 | 0.373 | 4.3 | 775 | 38 | Nein
KBMS-118H04-A (400 V) | 2400 | 171 | 672 | 42.8 | [6 empty] | 502.3211 | 340 |  |  | 413 | 698 | 0.455 | 4.5 | 970 | 38 | Nein
KBMS-118H04-A (480 V) | 2400 | 171 | 672 | 42.8 | [8 empty] | 450.7495 | 420 | 495 | 698 | 0.455 | 4.5 | 970 | 38 | Nein
KBMS-118S01-A (240 V) | 994 | 151 | 325 | 43.7 |  |  |  |  | 252.4595 | 400 |  |  |  |  | 523 | 315 | 0.276 | 2.5 | 648 | 38 | Nein
KBMS-118S02-A (240 V) | 1451 | 171 | 445 | 46.5 |  |  |  |  | 356.905 | 320 |  |  |  |  | 411 | 403 | 0.292 | 2.7 | 585 | 38 | Nein
KBMS-118S03-A (240 V) | 1932 | 171 | 560 | 44 |  |  |  |  | 467.306 | 235 |  |  |  |  | 309 | 591 | 0.373 | 4.3 | 775 | 38 | Nein
KBMS-118S04-A (240 V) | 2400 | 171 | 672 | 42.8 |  |  |  |  | 577.0872 | 185 |  |  |  |  | 247 | 698 | 0.455 | 4.5 | 970 | 38 | Nein
KBMS-60H01-A (400 V) | 127 | 40 | 54 | 13.7 | [6 empty] | 34.7594 | 1250 |  |  | 1639 | 25.6 | 0.916 | 7.8 | 245 | 38 | Nein
KBMS-60H01-A (480 V) | 127 | 40 | 54 | 13.7 | [8 empty] | 24.858 | 1600 | 1895 | 25.6 | 0.916 | 7.8 | 245 | 38 | Nein
KBMS-60H02-A (400 V) | 255 | 50.4 | 108 | 16.4 | [6 empty] | 88.6438 | 725 |  |  | 974 | 42 | 0.921 | 11 | 411 | 38 | Nein
KBMS-60H02-A (480 V) | 255 | 50.4 | 108 | 16.4 | [8 empty] | 84.0014 | 885 | 1169 | 42 | 0.921 | 11 | 411 | 38 | Nein
KBMS-60H03-A (400 V) | 393 | 63.3 | 154 | 18.7 | [6 empty] | 119.7708 | 590 |  |  | 778 | 52.9 | 0.867 | 11 | 515 | 38 | Nein
KBMS-60H03-A (480 V) | 393 | 63.3 | 154 | 18.7 | [8 empty] | 110.7453 | 720 | 930 | 52.9 | 0.867 | 11 | 515 | 38 | Nein
KBMS-60S01-A (240 V) | 127 | 40 | 54 | 13.7 |  |  |  |  | 44.7081 | 660 |  |  |  |  | 983 | 25.6 | 0.916 | 7.8 | 245 | 38 | Nein
KBMS-60S02-A (240 V) | 255 | 50.4 | 108 | 16.4 |  |  |  |  | 95.989 | 385 |  |  |  |  | 584 | 42 | 0.921 | 11 | 411 | 38 | Nein
KBMS-60S03-A (240 V) | 393 | 63.3 | 154 | 18.7 |  |  |  |  | 133.387 | 315 |  |  |  |  | 467 | 52.9 | 0.867 | 11 | 515 | 38 | Nein
KBMS-88H01-A (400 V) | 414 | 40 | 205 | 17 | [6 empty] | 162.338 | 425 |  |  | 542 | 146 | 0.93 | 13 | 738 | 46 | Nein
KBMS-88H01-A (480 V) | 414 | 40 | 205 | 17 | [8 empty] | 151.3196 | 520 | 651 | 146 | 0.93 | 13 | 738 | 46 | Nein
KBMS-88H01-B (400 V) | 414 | 75.4 | 205 | 32 | [6 empty] | 66.9983 | 935 |  |  | 1006 | 146 | 0.261 | 3.7 | 397 | 46 | Nein
KBMS-88H01-B (480 V) | 414 | 75.4 | 205 | 32 | [8 empty] | 67.0483 | 940 | 1068 | 146 | 0.261 | 3.7 | 397 | 46 | Nein
KBMS-88H02-A (400 V) | 789 | 40 | 385 | 15 | [6 empty] | 331.7124 | 190 |  |  | 257 | 247 | 1.66 | 29 | 1560 | 46 | Nein
KBMS-88H02-A (480 V) | 789 | 40 | 385 | 15 | [8 empty] | 323.0507 | 235 | 309 | 247 | 1.66 | 29 | 1560 | 46 | Nein
KBMS-88H02-B (400 V) | 789 | 75.4 | 385 | 31.7 | [6 empty] | 273.0231 | 440 |  |  | 545 | 247 | 0.369 | 6.4 | 733 | 46 | Nein
KBMS-88H02-B (480 V) | 789 | 75.4 | 385 | 31.7 | [8 empty] | 233.0896 | 550 | 654 | 247 | 0.369 | 6.4 | 733 | 46 | Nein
KBMS-88H03-A (400 V) | 1200 | 53.1 | 538 | 18.1 | [6 empty] | 462.4175 | 165 |  |  | 221 | 315 | 1.41 | 26 | 1812 | 46 | Nein
KBMS-88H03-A (480 V) | 1200 | 53.1 | 538 | 18.1 | [8 empty] | 443.0874 | 225 | 265 | 315 | 1.41 | 26 | 1812 | 46 | Nein
KBMS-88H03-B (400 V) | 1200 | 106 | 545 | 35.5 | [6 empty] | 400.5169 | 345 |  |  | 426 | 315 | 0.37 | 7 | 940 | 46 | Nein
KBMS-88H03-B (480 V) | 1200 | 106 | 545 | 35.5 | [8 empty] | 359.5029 | 425 | 511 | 315 | 0.37 | 7 | 940 | 46 | Nein
KBMS-88S01-A (240 V) | 414 | 40 | 205 | 17 |  |  |  |  | 179.3146 | 225 |  |  |  |  | 325 | 146 | 0.93 | 13 | 738 | 46 | Nein
KBMS-88S01-B (240 V) | 414 | 75.4 | 205 | 32 |  |  |  |  | 156.0355 | 500 |  |  |  |  | 604 | 146 | 0.261 | 3.7 | 397 | 46 | Nein
KBMS-88S02-A (240 V) | 789 | 40 | 385 | 15 |  |  |  |  | 346.6395 | 100 |  |  |  |  | 154 | 247 | 1.66 | 29 | 1560 | 46 | Nein
KBMS-88S02-B (240 V) | 789 | 75.4 | 385 | 31.7 |  |  |  |  | 323.457 | 235 |  |  |  |  | 327 | 247 | 0.369 | 6.4 | 733 | 46 | Nein
KBMS-88S03-A (240 V) | 1200 | 53.1 | 538 | 18.1 |  |  |  |  | 482.77 | 90 |  |  |  |  | 132 | 315 | 1.41 | 26 | 1812 | 46 | Nein
KBMS-88S03-B (240 V) | 1200 | 106 | 545 | 35.5 |  |  |  |  | 463.6714 | 180 |  |  |  |  | 255 | 315 | 0.37 | 7 | 940 | 46 | Nein
KBMS-163H01-A (400 V) | 1966 | 140 | 776 | 43.2 | [6 empty] | 534.6015 | 300 |  |  | 365 | 1230 | 0.37 | 4.2 | 1100 | 56 | Nein
KBMS-163H01-A (480 V) | 1966 | 140 | 776 | 43.2 | [8 empty] | 440.5409 | 375 | 438 | 1230 | 0.37 | 4.2 | 1100 | 56 | Nein
KBMS-163H02-A (400 V) | 2915 | 140 | 1090 | 40.6 | [6 empty] | 843.6804 | 200 |  |  | 243 | 1720 | 0.509 | 6.3 | 1645 | 56 | Nein
KBMS-163H02-A (480 V) | 2915 | 140 | 1090 | 40.6 | [8 empty] | 781.873 | 245 | 291 | 1720 | 0.509 | 6.3 | 1645 | 56 | Nein
KBMS-163H03-A (400 V) | 3930 | 140 | 1375 | 38.6 | [6 empty] | 1115.3578 | 150 |  |  | 183 | 1830 | 0.64 | 8.4 | 2190 | 56 | Nein
KBMS-163H03-A (480 V) | 3930 | 140 | 1375 | 38.6 | [8 empty] | 1063.9508 | 180 | 220 | 1830 | 0.64 | 8.4 | 2190 | 56 | Nein
KBMS-163S01-A (240 V) | 1966 | 140 | 776 | 43.2 |  |  |  |  | 580.7709 | 165 |  |  |  |  | 219 | 1230 | 0.37 | 4.2 | 1100 | 56 | Nein
KBMS-163S02-A (240 V) | 2915 | 140 | 1090 | 40.6 |  |  |  |  | 945.3804 | 110 |  |  |  |  | 146 | 1720 | 0.509 | 6.3 | 1645 | 56 | Nein
KBMS-163S03-A (240 V) | 3930 | 140 | 1375 | 38.6 |  |  |  |  | 1209.1797 | 80 |  |  |  |  | 110 | 1830 | 0.64 | 8.4 | 2190 | 56 | Nein
KBMS-260H01-A (400 V) | 6494 | 147 | 1932 | 33.1 | [6 empty] | 1710.4475 | 85 |  |  | 111 | 5450 | 1.06 | 16 | 3584 | 58 | Nein
KBMS-260H01-A (480 V) | 6494 | 147 | 1932 | 33.1 | [8 empty] | 1680.6762 | 105 | 134 | 5450 | 1.06 | 16 | 3584 | 58 | Nein
KBMS-260H02-A (400 V) | 9741 | 147 | 2706 | 31 | [6 empty] | 2428.9938 | 55 |  |  | 74 | 7860 | 1.48 | 24 | 5380 | 58 | Nein
KBMS-260H02-A (480 V) | 9741 | 147 | 2706 | 31 | [8 empty] | 2406.2823 | 68 | 89 | 7860 | 1.48 | 24 | 5380 | 58 | Nein
KBMS-260H03-A (400 V) | 12812 | 147 | 3444 | 29.5 | [6 empty] | 3366.127 | 40 |  |  | 55 | 10200 | 1.9 | 32 | 7180 | 58 | Nein
KBMS-260H03-A (480 V) | 12812 | 147 | 3444 | 29.5 | [8 empty] | 3288.7777 | 50 | 67 | 10200 | 1.9 | 32 | 7180 | 58 | Nein
KBMS-260S01-A (240 V) | 6494 | 147 | 1932 | 33.1 |  |  |  |  | 1761.3147 | 45 |  |  |  |  | 67 | 5450 | 1.06 | 16 | 3584 | 58 | Nein
KBMS-260S02-A (240 V) | 9741 | 147 | 2706 | 31 |  |  |  |  | 2482.8171 | 28 |  |  |  |  | 44 | 7860 | 1.48 | 24 | 5380 | 58 | Nein
KBMS-260S03-A (240 V) | 12812 | 147 | 3444 | 29.5 |  |  |  |  | 3317.1241 | 19 |  |  |  |  | 33 | 10200 | 1.9 | 32 | 7180 | 58 | Nein
AKMH21C | 1.57 | 7.9 | 0.317 | 1.33 |  |  |  |  | 0.255 | 8000 | 0.255 | 8000 | 0.255 | 8000 | 8000 | 0.107 | 13 | 19 | 19.5 | 6 | Ja
AKMH22C | 3.03 | 7 | 0.633 | 1.18 |  |  |  |  | 0.583 | 3500 | 0.4 | 8000 | 0.4 | 8000 | 8000 | 0.161 | 20 | 35.5 | 39 | 6 | Ja
AKMH22E | 3.07 | 13.7 | 0.654 | 2.31 |  |  |  |  | 0.41 | 8000 | 0.41 | 8000 | 0.41 | 8000 | 8000 | 0.161 | 5.24 | 9.7 | 20.4 | 6 | Ja
AKMH23D | 4.35 | 11 | 0.897 | 1.89 |  |  |  |  | 0.765 | 5000 | 0.58 | 8000 | 0.58 | 8000 | 8000 | 0.216 | 8.79 | 17.3 | 33.8 | 6 | Ja
AKMH23E | 4.37 | 13.9 | 0.904 | 2.36 |  |  |  |  | 0.688 | 6500 | 0.58 | 8000 | 0.58 | 8000 | 8000 | 0.216 | 5.46 | 11.1 | 27 | 6 | Ja
AKMH23F | 4.41 | 21.6 | 0.917 | 3.71 |  |  |  |  | 0.593 | 8000 | 0.59 | 8000 | 0.58 | 8000 | 8000 | 0.216 | 2.36 | 4.68 | 17.6 | 6 | Ja
AKMH24D | 5.5 | 11.1 | 1.12 | 2.41 |  |  |  |  | 1.04 | 4000 | 0.83 | 8000 | 0.83 | 8000 | 8000 | 0.27 | 9.04 | 18.7 | 40.8 | 6 | Ja
AKMH24E | 5.51 | 14 | 1.12 | 2.41 |  |  |  |  | 0.981 | 5500 | 0.83 | 8000 | 0.83 | 8000 | 8000 | 0.27 | 5.46 | 11.8 | 32.4 | 6 | Ja
AKMH24F | 5.53 | 19.5 | 1.13 | 3.38 |  |  |  |  | 0.839 | 8000 | 0.84 | 8000 | 0.83 | 8000 | 8000 | 0.27 | 2.96 | 6.16 | 23.4 | 6 | Ja
AKMH31C | 4.41 | 6.9 | 1 | 1.29 |  |  |  |  | 0.95 | 2500 | 0.82 | 6000 | 0.82 | 6000 | 8000 | 0.33 | 21.4 | 37.5 | 54.5 | 8 | Ja
AKMH31E | 4.52 | 15 | 1.04 | 2.76 |  |  |  |  | 0.86 | 6000 | 0.74 | 8000 | 0.74 | 8000 | 8000 | 0.33 | 4.76 | 8.6 | 26.1 | 8 | Ja
AKMH31H | 4.59 | 29.3 | 1.08 | 5.59 |  |  |  |  | 0.76 | 8000 | 0.76 | 8000 | 0.76 | 8000 | 8000 | 0.33 | 1.31 | 2.4 | 13.7 | 8 | Ja
AKMH32C | 8.1 | 7.2 | 1.72 | 1.3 |  |  |  |  | 1.66 | 1500 | 1.57 | 3000 | 1.52 | 3500 | 8000 | 0.59 | 23.8 | 46.5 | 89.8 | 8 | Ja
AKMH32E | 8.24 | 14.1 | 1.77 | 2.56 |  |  |  |  | 1.57 | 3500 | 1.1 | 7000 | 0.92 | 8000 | 8000 | 0.59 | 6.32 | 12.8 | 47.1 | 8 | Ja
AKMH32H | 8.39 | 27.5 | 1.82 | 4.92 |  |  |  |  | 1.13 | 7000 | 0.95 | 8000 | 0.95 | 8000 | 8000 | 0.59 | 1.71 | 3.53 | 24.8 | 8 | Ja
AKMH33C | 11.5 | 7.4 | 2.25 | 1.27 |  |  |  |  | 2.22 | 1000 | 2.14 | 2000 | 2.09 | 2500 | 8000 | 0.85 | 26.6 | 53.6 | 120 | 8 | Ja
AKMH33E | 11.7 | 12.9 | 2.32 | 2.2 |  |  |  |  | 2.2 | 2000 | 1.82 | 4500 | 1.72 | 5000 | 8000 | 0.85 | 9.03 | 18.5 | 70.6 | 8 | Ja
AKMH33H | 11.9 | 28.1 | 2.38 | 4.78 |  |  |  |  | 1.64 | 5500 | 0.88 | 8000 | 0.88 | 8000 | 8000 | 0.85 | 1.98 | 4.1 | 33.4 | 8 | Ja
AKMH41C | 6.82 | 7.3 | 1.85 | 1.39 |  |  |  |  | 1.78 | 1200 | 1.68 | 3000 | 1.65 | 3500 | 6000 | 0.81 | 21.3 | 66.1 | 86.3 | 10 | Ja
AKMH41E | 6.95 | 14.3 | 1.92 | 2.71 |  |  |  |  | 1.74 | 3000 | 1.44 | 6000 | 1.44 | 6000 | 6000 | 0.81 | 6.04 | 18.4 | 45.6 | 10 | Ja
AKMH41H | 7 | 28 | 1.96 | 5.32 |  |  |  |  | 1.47 | 6000 | 1.47 | 6000 | 1.47 | 6000 | 6000 | 0.81 | 1.58 | 5 | 23.7 | 10 | Ja
AKMH42C | 12.6 | 7 | 3.22 | 1.35 | [6 empty] | 2.98 | 1500 | 2.91 | 2000 | 6000 | 1.45 | 27.5 | 97.4 | 154 | 10 | Ja
AKMH42E | 12.8 | 13.7 | 3.28 | 2.63 |  |  |  |  | 2.99 | 1800 | 2.72 | 3500 | 2.61 | 4000 | 6000 | 1.45 | 7.8 | 26.8 | 80.9 | 10 | Ja
AKMH42H | 13.1 | 30 | 3.4 | 5.76 |  |  |  |  | 2.63 | 4500 | 2.21 | 6000 | 2.21 | 6000 | 6000 | 1.45 | 1.67 | 6 | 38.3 | 10 | Ja
AKMH42J | 13.1 | 42 | 3.42 | 8.06 |  |  |  |  | 2.23 | 6000 | 2.23 | 6000 | 2.23 | 6000 | 6000 | 1.45 | 0.82 | 3.1 | 27.5 | 10 | Ja
AKMH43E | 18.3 | 13.7 | 4.56 | 2.68 |  |  |  |  | 4.15 | 1500 | 3.83 | 2500 | 3.68 | 3000 | 6000 | 2.09 | 8.63 | 32.6 | 111 | 10 | Ja
AKMH43H | 18.7 | 27.2 | 4.68 | 5.24 |  |  |  |  | 3.77 | 3000 | 2.44 | 6000 | 2.44 | 6000 | 6000 | 2.09 | 2.12 | 8.8 | 57.4 | 10 | Ja
AKMH43L | 18.4 | 55.8 | 4.59 | 10.9 |  |  |  |  | 2.39 | 6000 | 2.39 | 6000 | 2.39 | 6000 | 6000 | 2.09 | 0.57 | 2 | 27.5 | 10 | Ja
AKMH44E | 23.5 | 14.5 | 5.64 | 2.79 |  |  |  |  | 5.13 | 1200 | 4.76 | 2000 | 4.52 | 2500 | 6000 | 2.73 | 8.66 | 33.9 | 132 | 10 | Ja
AKMH44H | 23.5 | 28.1 | 5.77 | 5.49 |  |  |  |  | 4.59 | 2500 | 3.31 | 5000 | 2.58 | 6000 | 6000 | 2.73 | 2.25 | 9.1 | 68 | 10 | Ja
AKMH44K | 23.5 | 50.5 | 5.76 | 9.9 |  |  |  |  | 3.1 | 5000 | 2.55 | 6000 | 2.55 | 6000 | 6000 | 2.73 | 0.7 | 2.8 | 37.8 | 10 | Ja
AKMH51E | 15 | 13.8 | 3.47 | 2.38 |  |  |  |  | 3.28 | 1200 | 2.98 | 2500 | 2.82 | 3000 | 6000 | 3.42 | 9 | 36.6 | 110 | 10 | Ja
AKMH51H | 15 | 30 | 3.39 | 5.02 |  |  |  |  | 2.75 | 3000 | 1.41 | 5500 | 1.41 | 5500 | 6000 | 3.42 | 2 | 7.9 | 51.3 | 10 | Ja
AKMH51L | 15.2 | 59.5 | 3.47 | 10 |  |  |  |  | 1.45 | 5500 | 1.45 | 5500 | 1.45 | 5500 | 6000 | 3.42 | 0.58 | 2.1 | 26.6 | 10 | Ja
AKMH52E | 28.9 | 15 | 6.15 | 2.43 | [6 empty] | 5.39 | 1500 | 5.08 | 2000 | 6000 | 6.22 | 8.98 | 44.7 | 179 | 10 | Ja
AKMH52H | 29.1 | 29.5 | 6.29 | 4.81 |  |  |  |  | 5.32 | 1800 | 3.44 | 3500 | 2.44 | 4000 | 6000 | 6.22 | 2.37 | 11.9 | 92.7 | 10 | Ja
AKMH52L | 29.5 | 58 | 6.45 | 9.5 |  |  |  |  | 3.53 | 3500 | 1.19 | 4500 | 1.19 | 4500 | 6000 | 6.22 | 0.63 | 3.24 | 48.3 | 10 | Ja
AKMH52M | 29.4 | 65.5 | 6.39 | 10.7 |  |  |  |  | 1.18 | 4500 | 1.18 | 4500 | 1.18 | 4500 | 6000 | 6.22 | 0.51 | 2.5 | 42.4 | 10 | Ja
AKMH53H | 41.8 | 33 | 8.6 | 5.29 | [6 empty] | 4.06 | 3000 | 2.12 | 3500 | 6000 | 9.12 | 2.12 | 11.4 | 112 | 10 | Ja
AKMH53L | 42 | 59 | 8.68 | 9.43 |  |  |  |  | 4.09 | 3000 | 2.14 | 3500 | 2.14 | 3500 | 6000 | 9.12 | 0.71 | 3.64 | 63.9 | 10 | Ja
AKMH53P | 41.7 | 95.5 | 8.49 | 15.2 |  |  |  |  | 2.09 | 3500 | 2.09 | 3500 | 2.09 | 3500 | 6000 | 9.12 | 0.3 | 1.3 | 38.4 | 10 | Ja
AKMH54H | 53.3 | 27.5 | 10.5 | 4.12 |  |  |  |  | 9.31 | 1000 | 7.62 | 1800 | 7.09 | 2000 | 6000 | 11.92 | 3.22 | 18.3 | 166 | 10 | Ja
AKMH54L | 53.3 | 62.5 | 10.4 | 9.29 |  |  |  |  | 5.13 | 2500 | 2.47 | 3000 | 2.47 | 3000 | 6000 | 11.92 | 0.67 | 3.5 | 72.9 | 10 | Ja
AKMH54P | 55.1 | 98 | 10.6 | 14.5 |  |  |  |  | 2.52 | 3000 | 2.52 | 3000 | 2.52 | 3000 | 6000 | 11.92 | 0.32 | 1.5 | 47.3 | 10 | Ja
AKMH62H | 39.8 | 27.1 | 10.6 | 5.3 |  |  |  |  | 10.5 | 1000 | 9.93 | 1800 | 9.86 | 2000 | 6000 | 16.9 | 3.32 | 25.4 | 142.1 | 10 | Ja
AKMH62L | 40.1 | 60 | 10.8 | 11.9 |  |  |  |  | 9.6 | 2500 | 4.95 | 5000 | 3.31 | 5500 | 6000 | 16.9 | 0.757 | 5.4 | 65.5 | 10 | Ja
AKMH62M | 40.2 | 67 | 10.9 | 13.1 |  |  |  |  | 9.1 | 3000 | 3.33 | 5500 | 3.33 | 5500 | 6000 | 16.9 | 0.587 | 4.4 | 58.8 | 10 | Ja
AKMH63H | 57.9 | 28 | 14.6 | 5.2 | [6 empty] | 13.6 | 1500 | 13.2 | 1800 | 6000 | 24.2 | 3.45 | 28.1 | 194.5 | 10 | Ja
AKMH63L | 58.4 | 55.4 | 14.8 | 10.6 |  |  |  |  | 13.4 | 1800 | 11.1 | 3000 | 9.6 | 3500 | 6000 | 24.2 | 0.957 | 7.4 | 98.2 | 10 | Ja
AKMH63M | 58.8 | 69 | 15 | 13 |  |  |  |  | 13.3 | 2000 | 7.9 | 4000 | 5.7 | 4500 | 6000 | 24.2 | 0.627 | 4.9 | 79.9 | 10 | Ja
AKMH64K | 75.1 | 46 | 18.7 | 8.7 |  |  |  |  | 17.1 | 1200 | 15.6 | 2000 | 14.2 | 2500 | 6000 | 31.6 | 1.43 | 11.8 | 147 | 10 | Ja
AKMH64L | 75.6 | 64 | 19 | 12.1 |  |  |  |  | 16.8 | 1500 | 12.5 | 3000 | 10 | 3500 | 6000 | 31.6 | 0.767 | 6.2 | 107 | 10 | Ja
AKMH65K | 91.4 | 49 | 21.9 | 9.1 |  |  |  |  | 20.1 | 1000 | 17.7 | 2000 | 17.1 | 2200 | 6000 | 40 | 1.35 | 11.4 | 164 | 10 | Ja
AKMH65L | 92 | 61 | 22.2 | 11.1 |  |  |  |  | 19.7 | 1300 | 16 | 2500 | 14.5 | 2800 | 6000 | 40 | 1.07 | 7.6 | 133 | 10 | Ja
AKMH65M | 92 | 68 | 22.2 | 12.6 |  |  |  |  | 19.4 | 1500 | 16.1 | 2500 | 13.5 | 3000 | 6000 | 40 | 0.747 | 6.1 | 119 | 10 | Ja
VLM21C | 1.66 | 6 | 0.48 | 1.49 |  |  | 0.44 | 3500 | 0.41 | 6000 |  |  |  |  | 6000 | 0.429 | 10.4 | 12.1 | 20.8 | 6 | Ja
VLM21E | 1.65 | 12 | 0.47 | 2.99 | 0.44 | 3000 | 0.41 | 6000 | [6 empty] | 6000 | 0.429 | 2.6 | 3 | 10.4 | 6 | Ja
VLM22C | 2.91 | 6.8 | 0.81 | 1.69 |  |  | 0.69 | 2500 | 0.51 | 6000 |  |  |  |  | 6000 | 0.633 | 8.8 | 12.1 | 31.2 | 6 | Ja
VLM22E | 2.94 | 13.3 | 0.83 | 3.34 | 0.73 | 2000 | 0.52 | 6000 | [6 empty] | 6000 | 0.633 | 2.3 | 3.2 | 16.1 | 6 | Ja
VLM23D | 4.2 | 9.8 | 1.18 | 2.45 |  |  | 0.94 | 3000 | 0.6 | 6000 |  |  |  |  | 6000 | 0.819 | 4.7 | 7.7 | 31.2 | 6 | Ja
VLM23G | 4.2 | 19.6 | 1.18 | 4.91 | 1 | 2500 | 0.6 | 6000 | [6 empty] | 6000 | 0.819 | 1.2 | 1.9 | 15.6 | 6 | Ja
VLM31E | 6.4 | 11.3 | 1.96 | 2.84 |  |  | 1.8 | 2000 | 1.63 | 4000 |  |  |  |  | 6000 | 1.79 | 4.3 | 11.7 | 45.9 | 6 | Ja
VLM31H | 6.4 | 22.9 | 1.95 | 5.72 | 1.82 | 1750 | 1.62 | 4000 | [6 empty] | 6000 | 1.79 | 1.1 | 2.8 | 22.6 | 6 | Ja
VLM32H | 12 | 21.1 | 3.55 | 5.26 |  |  | 3.26 | 2000 | 2.86 | 4500 |  |  |  |  | 6000 | 3.37 | 1.6 | 5 | 45.2 | 6 | Ja
VLM32J | 11.9 | 33.7 | 3.51 | 8.43 | 3.32 | 1500 | 3 | 3500 | [6 empty] | 6000 | 3.37 | 0.7 | 1.9 | 27.9 | 6 | Ja
VLM33J | 15.9 | 28.9 | 4.53 | 7.23 |  |  | 3.93 | 2250 | 2.37 | 5000 |  |  |  |  | 6000 | 4.84 | 0.85 | 2.7 | 41.9 | 6 | Ja
tbd | [20 empty] | Nein
tbd | [20 empty] | Nein
tbd | [20 empty] | Nein
tbd | [20 empty] | Nein
tbd | [20 empty] | Nein
tbd | [20 empty] | Nein
tbd | [20 empty] | Nein
tbd | [20 empty] | Nein
tbd | [20 empty] | Nein
tbd | [20 empty] | Nein
tbd | [20 empty] | Nein
tbd | [20 empty] | Nein
tbd | [20 empty] | Nein
tbd | [20 empty] | Nein
tbd | [20 empty] | Nein
tbd | [20 empty] | Nein
tbd | [20 empty] | Nein
tbd | [20 empty] | Nein
tbd | [20 empty] | Nein
tbd | [20 empty] | Nein
tbd | [20 empty] | Nein
tbd | [20 empty] | Nein

## Calc (hidden)
Motor Nr | Drive Nr | DC-Voltage | 2. Motor |  | AC | DC |  |  | Drives | AC-Voltage | Icont | Ipeak | SFD Unterstützung?
AKM22E | max. | 320 | FALSE | 2 | 53.033 | 75 |  |  | Servostar 303 | 230 | 3 | 9 | Nein
[5 empty] | 113.1371 | 160 |  |  | Servostar 306 | 230 | 6 | 15 | Nein
[5 empty] | 226.2742 | 320 |  |  | Servostar 310 | 230 | 10 | 20 | Nein
[5 empty] | 395.9798 | 560 |  |  | Servostar 341 | 480 | 1.5 | 4.5 | Nein
[5 empty] | 452.5483 | 640 |  |  | Servostar 343 | 480 | 3 | 7.5 | Nein
[9 empty] | Servostar 346 | 480 | 6 | 12 | Nein
Motor | [8 empty] | Servostar 403M/A | 230 | 3 | 9 | Nein
r | l | ke | Ipeak | poles | nmax | Mo | Io | Mpeak | Servostar 406M/A | 230 | 6 | 12 | Nein
5.09 | 9.7 | 22.4 | 11 | 6 | 8000 | 0.87 | 2.73 | 2.76 | Servostar 443M/403A | 400 | 3 | 9 | Nein
Drive | [5 empty] | 0.31868 |  | 0.25091 | Servostar 446M/406A | 400 | 6 | 12 | Nein
I peak | I rms | AC-Voltage | [6 empty] | Servostar 601 | 480 | 1.5 | 3 | Nein
1000 | 1000 | 480 | [6 empty] | Servostar 603 | 480 | 3 | 6 | Nein
1000 | [8 empty] | Servostar 606 | 480 | 6 | 12 | Nein
[9 empty] | Servostar 610 | 480 | 10 | 20 | Nein
[9 empty] | Servostar 610/30 | 480 | 10 | 30 | Nein
[9 empty] | Servostar 614 | 480 | 14 | 28 | Nein
Cyclic duty | [8 empty] | Servostar 620 | 480 | 20 | 40 | Nein
M | n | a | b | c | speed | Ipeak | Kt |  | Servostar 640 | 480 | 40 | 80 | Nein
2.76 | 0 | [7 empty] | Servostar 670 | 480 | 70 | 140 | Nein
2.76 | 5148.4 | 0.0013445 | 2.1723 | -46821.3199 | 5148.4 | 11 | 0.25091 |  | Servostar S20260 | 230 | 1.5 | 4.5 | Ja
2.7194 | 5224.8 | 0.0013111 | 2.1289 | -46914.4259 | 5224.8 | 10.78 | 0.25226 |  | Servostar S20360 | 230 | 3 | 9 | Ja
2.6782 | 5302.7 | 0.0012784 | 2.0854 | -47005.6509 | 5302.7 | 10.56 | 0.25362 |  | Servostar S20330 | 50 | 3 | 9 | Ja
2.6364 | 5382.1 | 0.0012464 | 2.042 | -47094.995 | 5382.1 | 10.34 | 0.25498 |  | Servostar S20630 | 50 | 6 | 18 | Ja
2.5941 | 5463.1 | 0.001215 | 1.9985 | -47182.4581 | 5463.1 | 10.12 | 0.25633 |  | S 701 | 480 | 1.5 | 4.5 | Nein
2.5511 | 5545.7 | 0.0011844 | 1.9551 | -47268.0403 | 5545.7 | 9.9 | 0.25769 |  | S 703 | 480 | 3 | 9 | Nein
2.5075 | 5630 | 0.0011544 | 1.9116 | -47351.7416 | 5630 | 9.68 | 0.25904 |  | S 706 | 480 | 6 | 18 | Nein
2.4634 | 5715.8 | 0.001125 | 1.8682 | -47433.562 | 5715.8 | 9.46 | 0.2604 |  | S 712 | 480 | 12 | 24 | Nein
2.4186 | 5803.3 | 0.0010964 | 1.8247 | -47513.5015 | 5803.3 | 9.24 | 0.26175 |  | S 712P | 480 | 12 | 30 | Nein
2.3732 | 5892.4 | 0.0010684 | 1.7813 | -47591.56 | 5892.4 | 9.02 | 0.26311 |  | S 724 | 480 | 24 | 48 | Nein
2.3273 | 5983.2 | 0.0010411 | 1.7378 | -47667.7376 | 5983.2 | 8.8 | 0.26446 |  | S 724P | 480 | 24 | 72 | Nein
2.2807 | 6075.6 | 0.0010145 | 1.6944 | -47742.0342 | 6075.6 | 8.58 | 0.26582 |  | S 748 | 480 | 48 | 96 | Nein
2.2336 | 6169.7 | 0.00098852 | 1.6509 | -47814.4499 | 6169.7 | 8.36 | 0.26717 |  | S 772 | 480 | 72 | 140 | Nein
2.1858 | 6265.5 | 0.00096324 | 1.6075 | -47884.9847 | 6265.5 | 8.14 | 0.26853 |  | AKD-x00306 | 230 | 3 | 9 | Ja
2.1375 | 6362.9 | 0.00093863 | 1.5641 | -47953.6386 | 6362.9 | 7.92 | 0.26989 |  | AKD-x00606 | 230 | 6 | 18 | Ja
2.0886 | 6461.9 | 0.0009147 | 1.5206 | -48020.4116 | 6461.9 | 7.7 | 0.27124 |  | AKD-x01206 | 230 | 12 | 30 | Ja
2.039 | 6562.5 | 0.00089144 | 1.4772 | -48085.3036 | 6562.5 | 7.48 | 0.2726 |  | AKD-x02406 | 230 | 24 | 48 | Ja
1.9889 | 6664.7 | 0.00086885 | 1.4337 | -48148.3147 | 6664.7 | 7.26 | 0.27395 |  | AKD-x00307 | 480 | 3 | 9 | Ja
1.9382 | 6768.4 | 0.00084694 | 1.3903 | -48209.4448 | 6768.4 | 7.04 | 0.27531 |  | AKD-x00607 | 480 | 6 | 18 | Ja
1.8868 | 6873.6 | 0.00082571 | 1.3468 | -48268.6941 | 6873.6 | 6.82 | 0.27666 |  | AKD-x01207 | 480 | 12 | 30 | Ja
1.8349 | 6980.1 | 0.00080514 | 1.3034 | -48326.0624 | 6980.1 | 6.6 | 0.27802 |  | AKD-x02407 | 480 | 24 | 48 | Ja
1.7824 | 7088 | 0.00078526 | 1.2599 | -48381.5498 | 7088 | 6.38 | 0.27937 |  | other drive | 480 | 5 | 15 | Nein
1.7293 | 7197.1 | 0.00076604 | 1.2165 | -48435.1562 | 7197.1 | 6.16 | 0.28073 |  | max. | 480 | 1000 | 1000 | Nein
1.6756 | 7307.4 | 0.0007475 | 1.173 | -48486.8817 | 7307.4 | 5.94 | 0.28208 |  | S 131xx 5A 230V | 230 V | 5 | 10 | Nein
1.6213 | 7418.7 | 0.00072963 | 1.1296 | -48536.7263 | 7418.7 | 5.72 | 0.28344 |  | S 132xx 10A 480V | 480 | 10 | 20 | Nein
1.5664 | 7530.8 | 0.00071244 | 1.0861 | -48584.69 | 7530.8 | 5.5 | 0.2848 |  | S 132xx 15A 480V | 480 | 15 | 30 | Nein
1.5109 | 7643.7 | 0.00069593 | 1.0427 | -48630.7727 | 7643.7 | 5.28 | 0.28615 |  | S 132xx 20A 480V | 480 | 20 | 40 | Nein
1.4548 | 7757.2 | 0.00068008 | 0.99926 | -48674.9745 | 7757.2 | 5.06 | 0.28751
1.3981 | 7871.1 | 0.00066491 | 0.95581 | -48717.2954 | 7871.1 | 4.84 | 0.28886
1.3408 | 7985.2 | 0.00065042 | 0.91236 | -48757.7354 | 7985.2 | 4.62 | 0.29022
1.2829 | 8000 | 0.0006366 | 0.86892 | -48796.2944 | 8099.2 | 4.4 | 0.29157
1.2244 | 8000 | 0.00062345 | 0.82547 | -48832.9725 | 8213 | 4.18 | 0.29293
1.1654 | 8000 | 0.00061098 | 0.78203 | -48867.7697 | 8326.2 | 3.96 | 0.29428
1.1057 | 8000 | 0.00059918 | 0.73858 | -48900.6859 | 8438.6 | 3.74 | 0.29564
1.0454 | 8000 | 0.00058806 | 0.69513 | -48931.7212 | 8550 | 3.52 | 0.29699
0.98455 | 8000 | 0.00057761 | 0.65169 | -48960.8756 | 8659.9 | 3.3 | 0.29835
0.92309 | 8000 | 0.00056783 | 0.60824 | -48988.1491 | 8768.1 | 3.08 | 0.29971
0.86103 | 8000 | 0.00055873 | 0.5648 | -49013.5416 | 8874.3 | 2.86 | 0.30106
0.79838 | 8000 | 0.0005503 | 0.52135 | -49037.0532 | 8978 | 2.64 | 0.30242
0.73513 | 8000 | 0.00054255 | 0.47791 | -49058.6839 | 9078.9 | 2.42 | 0.30377
0.67128 | 8000 | 0.00053547 | 0.43446 | -49078.4336 | 9176.6 | 2.2 | 0.30513
0.60683 | 8000 | 0.00052906 | 0.39101 | -49096.3024 | 9270.7 | 1.98 | 0.30648
0.54179 | 8000 | 0.00052333 | 0.34757 | -49112.2903 | 9361 | 1.76 | 0.30784
0.47616 | 8000 | 0.00051828 | 0.30412 | -49126.3973 | 9446.9 | 1.54 | 0.30919
0.40992 | 8000 | 0.0005139 | 0.26068 | -49138.6233 | 9528.2 | 1.32 | 0.31055
0.34309 | 8000 | 0.00051019 | 0.21723 | -49148.9684 | 9604.5 | 1.1 | 0.3119
0.27567 | 8000 | 0.00050715 | 0.17378 | -49157.4326 | 9675.4 | 0.88 | 0.31326
0.20765 | 8000 | 0.00050479 | 0.13034 | -49164.0158 | 9740.6 | 0.66 | 0.31461
0.13903 | 8000 | 0.00050311 | 0.086892 | -49168.7181 | 9799.9 | 0.44 | 0.31597
0.069812 | 8000 | 0.0005021 | 0.043446 | -49171.5395 | 9852.9 | 0.22 | 0.31733
0 | 8000 | 0.00050176 | 0 | -49172.48 | 9899.5 | 0
| 8000 | 0.00053536 | 0.43378 | -49078.7282 | 9178 | 2.1966
KOLLA OM DET ÄR RÄTT I PC SELECTOR GÄLLANDE hastighet och rpm
S1
M | n | [26 empty] | MÅSTE FÅ IN FAKTORN SOM KOMMER FRÅN ACCELERATIONEN!!!
0.87 | 0 | 0.87 | 0 | 0 | 0.87
0.85 | 1000 | 0.85 | 1000 | -2e-05 | 0.85
0.81 | 3500 | 0.81 | 3500 | -1.6e-05 | 0.81 | [24 empty] | ÄNDRA VILLKOR FÖR DRIVE TORQUE CONST SPEED
0.7 | 8000 | 0.7 | 8000 | -2.4444e-05 | 0.7 | [13 empty] | Continous drive | [24 empty] | Cyclic duty
0.7 | 8000 | 0.7 | 8000 | -2.4444e-05 | 0.7 | [6 empty] | DIRECT DRIVE | [7 empty] | PC40B20 | [7 empty] | PC40B10 | [7 empty] | PC40B05 | [7 empty] | PC40B20 | [5 empty] | PC40B10
0.7 | 8000 | 0.7 | 8000 | -2.4444e-05 | 0.7 | [9 empty] | IdleT | IdleT | Drive T from Load | Drive T constant |  |  | Idle Torque | Drive torque | Drive toque | Drive toque | Motor | Output Max Load |  |  | Idle Torque | Drive torque | Drive toque | Drive toque | Motor | Output Max Load |  |  | Idle Torque | Drive torque | Drive toque | Drive toque | Motor | Output Max Load | [13 empty] | PC40B05
0.7 | 8000 | 0.7 |  |  | 0.7 | [7 empty] | Max speed | Pitch | Unit | Speed |  |  |  |  | Speed | Load | const LX | const PA | capability |  |  |  | Speed | Load | const LX | const PA | capability |  |  |  | Speed | Load | const LX | const PA | capability |  |  | Motor capacity | Motor |  | Idel torque RPM | Max output |  | Motor capacity | Motor |  | Idel torque RPM | Max output |  | Motor capacity | Motor |  | Idel torque RPM | Max output
[13 empty] | RPM | mm | Nm | Nm | Nm | Nm | mm/s | RPM | RPM | NM | Nm | Nm | Nm | Nm | mm/s | RPM | RPM | NM | Nm | Nm | Nm | Nm | mm/s | RPM | RPM | NM | Nm | Nm | Nm | Nm |  | Nm | Rpm | mm/s | Nm | N |  | Nm | Rpm | mm/s | Nm | N |  | Nm | Rpm | mm/s | Nm | N
0.87 | 0 |  | 0.87 | [8 empty] | PC25…B03 | 8000 | 3 | 0.05 | 0.052 | 0.052 | 0.057778 | 0 | 0 | 0.3 | 0.3 | 0.33333 | 0.33333 | 0.87 | 121 | 0 | 0 | 0.2 | 0.2 | 0.22222 | 0.22222 | 0.87 | 293 | 0 | 0 | 0.1 | 0.1 | 0.11111 | 0.11111 | 0.87 | 686 |  | 2.76 | 0 | 0 | 0.3 | 548 |  | 2.76 | 0 | 0 | 0.2 | 1148 |  | 2.76 | 0 | 0 | 0.1 | 2396
0.8668 | 160 | -2e-05 | 0.8668 | [8 empty] | PC25…B10 | 8000 | 10 | 0.15 | 0.156 | 0.156 | 0.17333 | 53.3333 | 160 | 0.3192 | 0.3192 | 0.35467 | 0.35467 | 0.8668 | 115 | 26.6667 | 160 | 0.2128 | 0.2128 | 0.23644 | 0.23644 | 0.8668 | 285 | 13.3333 | 160 | 0.1064 | 0.1064 | 0.11822 | 0.11822 | 0.8668 | 677 |  | 2.76 | 5148.4 | 1716.1333 | 0.91781 | 393 |  | 2.76 | 5148.4 | 858.0667 | 0.61187 | 941 |  | 2.76 | 5148.4 | 429.0333 | 0.30594 | 2189
0.8636 | 320 | -2e-05 | 0.8636 | [8 empty] | PC32…B04 | 6000 | 4 | 0.07 | 0.073733 | 0.073733 | 0.081926 | 106.6667 | 320 | 0.3384 | 0.3384 | 0.376 | 0.376 | 0.8636 | 110 | 53.3333 | 320 | 0.2256 | 0.2256 | 0.25067 | 0.25067 | 0.8636 | 277 | 26.6667 | 320 | 0.1128 | 0.1128 | 0.12533 | 0.12533 | 0.8636 | 667 |  | 2.7194 | 5224.8 | 1741.6 | 0.92698 | 382 |  | 2.7194 | 5224.8 | 870.8 | 0.61798 | 919 |  | 2.7194 | 5224.8 | 435.4 | 0.30899 | 2149
0.8604 | 480 | -2e-05 | 0.8604 | [8 empty] | PC32…B10 | 6000 | 10 | 0.18 | 0.1896 | 0.1896 | 0.21067 | 160 | 480 | 0.3576 | 0.3576 | 0.39733 | 0.39733 | 0.8604 | 104 | 80 | 480 | 0.2384 | 0.2384 | 0.26489 | 0.26489 | 0.8604 | 269 | 40 | 480 | 0.1192 | 0.1192 | 0.13244 | 0.13244 | 0.8604 | 658 |  | 2.6782 | 5302.7 | 1767.5667 | 0.93632 | 370 |  | 2.6782 | 5302.7 | 883.7833 | 0.62422 | 897 |  | 2.6782 | 5302.7 | 441.8917 | 0.31211 | 2109
0.8572 | 640 | -2e-05 | 0.8572 | [8 empty] | PC40…B05 | 5000 | 5 | 0.1 | 0.1064 | 0.1064 | 0.11822 | 213.3333 | 640 | 0.3768 | 0.3768 | 0.41867 | 0.41867 | 0.8572 | 99 | 106.6667 | 640 | 0.2512 | 0.2512 | 0.27911 | 0.27911 | 0.8572 | 261 | 53.3333 | 640 | 0.1256 | 0.1256 | 0.13956 | 0.13956 | 0.8572 | 649 |  | 2.6364 | 5382.1 | 1794.0333 | 0.94585 | 358 |  | 2.6364 | 5382.1 | 897.0167 | 0.63057 | 875 |  | 2.6364 | 5382.1 | 448.5083 | 0.31528 | 2068
0.854 | 800 | -2e-05 | 0.854 | [8 empty] | PC40…B10 | 5000 | 10 | 0.2 | 0.2128 | 0.2128 | 0.23644 | 266.6667 | 800 | 0.396 | 0.396 | 0.44 | 0.44 | 0.854 | 93 | 133.3333 | 800 | 0.264 | 0.264 | 0.29333 | 0.29333 | 0.854 | 253 | 66.6667 | 800 | 0.132 | 0.132 | 0.14667 | 0.14667 | 0.854 | 639 |  | 2.5941 | 5463.1 | 1821.0333 | 0.95557 | 346 |  | 2.5941 | 5463.1 | 910.5167 | 0.63705 | 853 |  | 2.5941 | 5463.1 | 455.2583 | 0.31852 | 2026
0.8508 | 960 | -2e-05 | 0.8508 | [8 empty] | PC40…B20 | 5000 | 20 | 0.3 | 0.3192 | 0.3192 | 0.35467 | 320 | 960 | 0.4152 | 0.4152 | 0.46133 | 0.46133 | 0.8508 | 88 | 160 | 960 | 0.2768 | 0.2768 | 0.30756 | 0.30756 | 0.8508 | 245 | 80 | 960 | 0.1384 | 0.1384 | 0.15378 | 0.15378 | 0.8508 | 630 |  | 2.5511 | 5545.7 | 1848.5667 | 0.96548 | 334 |  | 2.5511 | 5545.7 | 924.2833 | 0.64366 | 830 |  | 2.5511 | 5545.7 | 462.1417 | 0.32183 | 1984
0.84824 | 1120 | -1.6e-05 | 0.84824 | [9 empty] | Max speed | [5 empty] | 373.3333 | 1120 | 0.4344 | 0.4344 | 0.48267 | 0.48267 | 0.84824 | 82 | 186.6667 | 1120 | 0.2896 | 0.2896 | 0.32178 | 0.32178 | 0.84824 | 238 | 93.3333 | 1120 | 0.1448 | 0.1448 | 0.16089 | 0.16089 | 0.84824 | 621 |  | 2.5075 | 5630 | 1876.6667 | 0.9756 | 321 |  | 2.5075 | 5630 | 938.3333 | 0.6504 | 807 |  | 2.5075 | 5630 | 469.1667 | 0.3252 | 1941
0.84568 | 1280 | -1.6e-05 | 0.84568 | [9 empty] | mm/s | [5 empty] | 426.6667 | 1280 | 0.4536 | 0.4536 | 0.504 | 0.504 | 0.84568 | 77 | 213.3333 | 1280 | 0.3024 | 0.3024 | 0.336 | 0.336 | 0.84568 | 230 | 106.6667 | 1280 | 0.1512 | 0.1512 | 0.168 | 0.168 | 0.84568 | 613 |  | 2.4634 | 5715.8 | 1905.2667 | 0.9859 | 309 |  | 2.4634 | 5715.8 | 952.6333 | 0.65726 | 784 |  | 2.4634 | 5715.8 | 476.3167 | 0.32863 | 1898
0.84312 | 1440 | -1.6e-05 | 0.84312 | [8 empty] | PC25…B03 | 400 | [5 empty] | 480 | 1440 | 0.4728 | 0.4728 | 0.52533 | 0.52533 | 0.84312 | 71 | 240 | 1440 | 0.3152 | 0.3152 | 0.35022 | 0.35022 | 0.84312 | 222 | 120 | 1440 | 0.1576 | 0.1576 | 0.17511 | 0.17511 | 0.84312 | 604 |  | 2.4186 | 5803.3 | 1934.4333 | 0.9964 | 296 |  | 2.4186 | 5803.3 | 967.2167 | 0.66426 | 760 |  | 2.4186 | 5803.3 | 483.6083 | 0.33213 | 1854
0.84056 | 1600 | -1.6e-05 | 0.84056 | [8 empty] | PC25…B10 | 1333.3333 | [5 empty] | 533.3333 | 1600 | 0.492 | 0.492 | 0.54667 | 0.54667 | 0.84056 | 66 | 266.6667 | 1600 | 0.328 | 0.328 | 0.36444 | 0.36444 | 0.84056 | 215 | 133.3333 | 1600 | 0.164 | 0.164 | 0.18222 | 0.18222 | 0.84056 | 595 |  | 2.3732 | 5892.4 | 1964.1333 | 1.0071 | 283 |  | 2.3732 | 5892.4 | 982.0667 | 0.67139 | 736 |  | 2.3732 | 5892.4 | 491.0333 | 0.3357 | 1809
0.838 | 1760 | -1.6e-05 | 0.838 | [8 empty] | PC32…B04 | 400 | [5 empty] | 586.6667 | 1760 | 0.5112 | 0.5112 | 0.568 | 0.568 | 0.838 | 61 | 293.3333 | 1760 | 0.3408 | 0.3408 | 0.37867 | 0.37867 | 0.838 | 207 | 146.6667 | 1760 | 0.1704 | 0.1704 | 0.18933 | 0.18933 | 0.838 | 586 |  | 2.3273 | 5983.2 | 1994.4 | 1.018 | 270 |  | 2.3273 | 5983.2 | 997.2 | 0.67866 | 711 |  | 2.3273 | 5983.2 | 498.6 | 0.33933 | 1764
0.83544 | 1920 | -1.6e-05 | 0.83544 | [8 empty] | PC32…B10 | 1000 | [5 empty] | 640 | 1920 | 0.5304 | 0.5304 | 0.58933 | 0.58933 | 0.83544 | 55 | 320 | 1920 | 0.3536 | 0.3536 | 0.39289 | 0.39289 | 0.83544 | 200 | 160 | 1920 | 0.1768 | 0.1768 | 0.19644 | 0.19644 | 0.83544 | 578 |  | 2.2807 | 6075.6 | 2025.2 | 1.0291 | 257 |  | 2.2807 | 6075.6 | 1012.6 | 0.68605 | 686 |  | 2.2807 | 6075.6 | 506.3 | 0.34302 | 1718
0.83288 | 2080 | -1.6e-05 | 0.83288 | [8 empty] | PC40…B05 | 416.6667 | Motor continuous |  |  | Load | 0 | 693.3333 | 2080 | 0.5496 | 0.5496 | 0.61067 | 0.61067 | 0.83288 | 50 | 346.6667 | 2080 | 0.3664 | 0.3664 | 0.40711 | 0.40711 | 0.83288 | 192 | 173.3333 | 2080 | 0.1832 | 0.1832 | 0.20356 | 0.20356 | 0.83288 | 569 |  | 2.2336 | 6169.7 | 2056.5667 | 1.0404 | 243 |  | 2.2336 | 6169.7 | 1028.2833 | 0.69358 | 661 |  | 2.2336 | 6169.7 | 514.1417 | 0.34679 | 1672
0.83032 | 2240 | -1.6e-05 | 0.83032 | [8 empty] | PC40…B10 | 833.3333 | Torque max | 0.87 |  |  |  | 746.6667 | 2240 | 0.5688 | 0.5688 | 0.632 | 0.632 | 0.83032 | 44 | 373.3333 | 2240 | 0.3792 | 0.3792 | 0.42133 | 0.42133 | 0.83032 | 185 | 186.6667 | 2240 | 0.1896 | 0.1896 | 0.21067 | 0.21067 | 0.83032 | 560 |  | 2.1858 | 6265.5 | 2088.5 | 1.0519 | 230 |  | 2.1858 | 6265.5 | 1044.25 | 0.70124 | 636 |  | 2.1858 | 6265.5 | 522.125 | 0.35062 | 1625
0.82776 | 2400 | -1.6e-05 | 0.82776 | [8 empty] | PC40…B20 | 1666.6667 | rpm max | 8000 |  |  |  | 800 | 2400 | 0.588 | 0.588 | 0.65333 | 0.65333 | 0.82776 | 39 | 400 | 2400 | 0.392 | 0.392 | 0.43556 | 0.43556 | 0.82776 | 177 | 200 | 2400 | 0.196 | 0.196 | 0.21778 | 0.21778 | 0.82776 | 551 |  | 2.1375 | 6362.9 | 2120.9667 | 1.0635 | 216 |  | 2.1375 | 6362.9 | 1060.4833 | 0.70903 | 610 |  | 2.1375 | 6362.9 | 530.2417 | 0.35452 | 1577
0.8252 | 2560 | -1.6e-05 | 0.8252 | [10 empty] | Voltage | 320 |  |  |  | 853.3333 | 2560 | 0.6072 | 0.6072 | 0.67467 | 0.67467 | 0.8252 | 34 | 426.6667 | 2560 | 0.4048 | 0.4048 | 0.44978 | 0.44978 | 0.8252 | 169 | 213.3333 | 2560 | 0.2024 | 0.2024 | 0.22489 | 0.22489 | 0.8252 | 543 |  | 2.0886 | 6461.9 | 2153.9667 | 1.0754 | 202 |  | 2.0886 | 6461.9 | 1076.9833 | 0.71695 | 584 |  | 2.0886 | 6461.9 | 538.4917 | 0.35848 | 1529
0.82264 | 2720 | -1.6e-05 | 0.82264 | [15 empty] | 906.6667 | 2720 | 0.6264 | 0.6264 | 0.696 | 0.696 | 0.82264 | 28 | 453.3333 | 2720 | 0.4176 | 0.4176 | 0.464 | 0.464 | 0.82264 | 162 | 226.6667 | 2720 | 0.2088 | 0.2088 | 0.232 | 0.232 | 0.82264 | 534 |  | 2.039 | 6562.5 | 2187.5 | 1.0875 | 187 |  | 2.039 | 6562.5 | 1093.75 | 0.725 | 558 |  | 2.039 | 6562.5 | 546.875 | 0.3625 | 1480
0.82008 | 2880 | -1.6e-05 | 0.82008 | [15 empty] | 960 | 2880 | 0.6456 | 0.6456 | 0.71733 | 0.71733 | 0.82008 | 23 | 480 | 2880 | 0.4304 | 0.4304 | 0.47822 | 0.47822 | 0.82008 | 154 | 240 | 2880 | 0.2152 | 0.2152 | 0.23911 | 0.23911 | 0.82008 | 525 |  | 1.9889 | 6664.7 | 2221.5667 | 1.0998 | 173 |  | 1.9889 | 6664.7 | 1110.7833 | 0.73318 | 531 |  | 1.9889 | 6664.7 | 555.3917 | 0.36659 | 1430
0.81752 | 3040 | -1.6e-05 | 0.81752 | [15 empty] | 1013.3333 | 3040 | 0.6648 | 0.6648 | 0.73867 | 0.73867 | 0.81752 | 17 | 506.6667 | 3040 | 0.4432 | 0.4432 | 0.49244 | 0.49244 | 0.81752 | 147 | 253.3333 | 3040 | 0.2216 | 0.2216 | 0.24622 | 0.24622 | 0.81752 | 516 |  | 1.9382 | 6768.4 | 2256.1333 | 1.1122 | 158 |  | 1.9382 | 6768.4 | 1128.0667 | 0.74147 | 504 |  | 1.9382 | 6768.4 | 564.0333 | 0.37074 | 1380
0.81496 | 3200 | -1.6e-05 | 0.81496 | [15 empty] | 1066.6667 | 3200 | 0.684 | 0.684 | 0.76 | 0.76 | 0.81496 | 12 | 533.3333 | 3200 | 0.456 | 0.456 | 0.50667 | 0.50667 | 0.81496 | 139 | 266.6667 | 3200 | 0.228 | 0.228 | 0.25333 | 0.25333 | 0.81496 | 508 |  | 1.8868 | 6873.6 | 2291.2 | 1.1248 | 144 |  | 1.8868 | 6873.6 | 1145.6 | 0.74989 | 476 |  | 1.8868 | 6873.6 | 572.8 | 0.37494 | 1330
0.8124 | 3360 | -1.6e-05 | 0.8124 | [15 empty] | 1120 | 3360 | 0.7032 | 0.7032 | 0.78133 | 0.78133 | 0.8124 | 7 | 560 | 3360 | 0.4688 | 0.4688 | 0.52089 | 0.52089 | 0.8124 | 131 | 280 | 3360 | 0.2344 | 0.2344 | 0.26044 | 0.26044 | 0.8124 | 499 |  | 1.8349 | 6980.1 | 2326.7 | 1.1376 | 129 |  | 1.8349 | 6980.1 | 1163.35 | 0.75841 | 448 |  | 1.8349 | 6980.1 | 581.675 | 0.3792 | 1278
0.80849 | 3520 | -2.4444e-05 | 0.80849 | [15 empty] | 1173.3333 | 3520 | 0.7224 | 0.7224 | 0.80267 | 0.80267 | 0.80849 | 1 | 586.6667 | 3520 | 0.4816 | 0.4816 | 0.53511 | 0.53511 | 0.80849 | 123 | 293.3333 | 3520 | 0.2408 | 0.2408 | 0.26756 | 0.26756 | 0.80849 | 489 |  | 1.7824 | 7088 | 2362.6667 | 1.1506 | 114 |  | 1.7824 | 7088 | 1181.3333 | 0.76704 | 420 |  | 1.7824 | 7088 | 590.6667 | 0.38352 | 1227
0.80458 | 3680 | -2.4444e-05 | 0.80458 | [15 empty] | 1226.6667 | 3680 | 0.7416 | 0.7416 |  | 0.824 | 0.80458 | -4 | 613.3333 | 3680 | 0.4944 | 0.4944 | 0.54933 | 0.54933 | 0.80458 | 115 | 306.6667 | 3680 | 0.2472 | 0.2472 | 0.27467 | 0.27467 | 0.80458 | 479 |  | 1.7293 | 7197.1 | 2399.0333 | 1.1637 | 98 |  | 1.7293 | 7197.1 | 1199.5167 | 0.77577 | 392 |  | 1.7293 | 7197.1 | 599.7583 | 0.38788 | 1174
0.80067 | 3840 | -2.4444e-05 | 0.80067 | [7 empty] | PC40B20 | AKM32E | 400VAC | [5 empty] | 1280 | 3840 | 0.7608 | 0.7608 |  | 0.84533 | 0.80067 | -10 | 640 | 3840 | 0.5072 | 0.5072 | 0.56356 | 0.56356 | 0.80067 | 107 | 320 | 3840 | 0.2536 | 0.2536 | 0.28178 | 0.28178 | 0.80067 | 469 |  | 1.6756 | 7307.4 | 2435.8 | 1.1769 | 83 |  | 1.6756 | 7307.4 | 1217.9 | 0.78459 | 363 |  | 1.6756 | 7307.4 | 608.95 | 0.3923 | 1121
0.79676 | 4000 | -2.4444e-05 | 0.79676 | [15 empty] | 1333.3333 | 4000 | 0.78 | 0.78 |  | 0.86667 | 0.79676 | -15 | 666.6667 | 4000 | 0.52 | 0.52 | 0.57778 | 0.57778 | 0.79676 | 99 | 333.3333 | 4000 | 0.26 | 0.26 | 0.28889 | 0.28889 | 0.79676 | 459 |  | 1.6213 | 7418.7 | 2472.9 | 1.1902 | 67 |  | 1.6213 | 7418.7 | 1236.45 | 0.7935 | 334 |  | 1.6213 | 7418.7 | 618.225 | 0.39675 | 1068
0.79284 | 4160 | -2.4444e-05 | 0.79284 | [7 empty] | mm/s | Load | [6 empty] | 1386.6667 | 4160 | 0.7992 | 0.7992 |  | 0.888 | 0.79284 | -21 | 693.3333 | 4160 | 0.5328 | 0.5328 | 0.592 | 0.592 | 0.79284 | 90 | 346.6667 | 4160 | 0.2664 | 0.2664 | 0.296 | 0.296 | 0.79284 | 449 |  | 1.5664 | 7530.8 | 2510.2667 | 1.2037 | 51 |  | 1.5664 | 7530.8 | 1255.1333 | 0.80246 | 305 |  | 1.5664 | 7530.8 | 627.5667 | 0.40123 | 1013
0.78893 | 4320 | -2.4444e-05 | 0.78893 | [7 empty] | 1666 | 0 | [6 empty] | 1440 | 4320 | 0.8184 | 0.8184 |  | 0.90933 | 0.78893 | -27 | 720 | 4320 | 0.5456 | 0.5456 | 0.60622 | 0.60622 | 0.78893 | 82 | 360 | 4320 | 0.2728 | 0.2728 | 0.30311 | 0.30311 | 0.78893 | 439 |  | 1.5109 | 7643.7 | 2547.9 | 1.2172 | 35 |  | 1.5109 | 7643.7 | 1273.95 | 0.8115 | 275 |  | 1.5109 | 7643.7 | 636.975 | 0.40575 | 959
0.78502 | 4480 | -2.4444e-05 | 0.78502 | [7 empty] | 1666 | 55 | [6 empty] | 1493.3333 | 4480 | 0.8376 | 0.8376 |  | 0.93067 | 0.78502 | -32 | 746.6667 | 4480 | 0.5584 | 0.5584 | 0.62044 | 0.62044 | 0.78502 | 74 | 373.3333 | 4480 | 0.2792 | 0.2792 | 0.31022 | 0.31022 | 0.78502 | 429 |  | 1.4548 | 7757.2 | 2585.7333 | 1.2309 | 19 |  | 1.4548 | 7757.2 | 1292.8667 | 0.82058 | 245 |  | 1.4548 | 7757.2 | 646.4333 | 0.41029 | 903
0.78111 | 4640 | -2.4444e-05 | 0.78111 | [7 empty] | 1500 | 70 | [6 empty] | 1546.6667 | 4640 | 0.8568 | 0.8568 |  | 0.952 | 0.78111 | -38 | 773.3333 | 4640 | 0.5712 | 0.5712 | 0.63467 | 0.63467 | 0.78111 | 66 | 386.6667 | 4640 | 0.2856 | 0.2856 | 0.31733 | 0.31733 | 0.78111 | 419 |  | 1.3981 | 7871.1 | 2623.7 | 1.2445 | 3 |  | 1.3981 | 7871.1 | 1311.85 | 0.82969 | 215 |  | 1.3981 | 7871.1 | 655.925 | 0.41484 | 847
0.7772 | 4800 | -2.4444e-05 | 0.7772 | [7 empty] | 1400 | 79 | [6 empty] | 1600 | 4800 | 0.876 | 0.876 |  | 0.97333 | 0.7772 | -44 | 800 | 4800 | 0.584 | 0.584 | 0.64889 | 0.64889 | 0.7772 | 58 | 400 | 4800 | 0.292 | 0.292 | 0.32444 | 0.32444 | 0.7772 | 409 |  | 1.3408 | 7985.2 | 2661.7333 | 1.2582 | -12 |  | 1.3408 | 7985.2 | 1330.8667 | 0.83882 | 184 |  | 1.3408 | 7985.2 | 665.4333 | 0.41941 | 791
0.77329 | 4960 | -2.4444e-05 | 0.77329 | [7 empty] | 1300 | [7 empty] | 1653.3333 | 4960 | 0.8952 | 0.8952 |  | 0.99467 | 0.77329 | -50 | 826.6667 | 4960 | 0.5968 | 0.5968 | 0.66311 | 0.66311 | 0.77329 | 49 | 413.3333 | 4960 | 0.2984 | 0.2984 | 0.33156 | 0.33156 | 0.77329 | 399 |  | 1.2829 | 8000 | 2666.6667 | 1.26 | -26 |  | 1.2829 | 8000 | 1333.3333 | 0.84 | 158 |  | 1.2829 | 8000 | 666.6667 | 0.42 | 738
0.76938 | 5120 | -2.4444e-05 | 0.76938 | [7 empty] | 1200 | [7 empty] | 1706.6667 | 5120 | 0.9144 | 0.9144 |  | 1.016 | 0.76938 | -55 | 853.3333 | 5120 | 0.6096 | 0.6096 | 0.67733 | 0.67733 | 0.76938 | 41 | 426.6667 | 5120 | 0.3048 | 0.3048 | 0.33867 | 0.33867 | 0.76938 | 389 |  | 1.2244 | 8000 | 2666.6667 | 1.26 | -39 |  | 1.2244 | 8000 | 1333.3333 | 0.84 | 131 |  | 1.2244 | 8000 | 666.6667 | 0.42 | 685
0.76547 | 5280 | -2.4444e-05 | 0.76547 | [7 empty] | 1100 | [7 empty] | 1760 | 5280 | 0.9336 | 0.9336 |  | 1.0373 | 0.76547 | -61 | 880 | 5280 | 0.6224 | 0.6224 | 0.69156 | 0.69156 | 0.76547 | 33 | 440 | 5280 | 0.3112 | 0.3112 | 0.34578 | 0.34578 | 0.76547 | 379 |  | 1.1654 | 8000 | 2666.6667 | 1.26 | -53 |  | 1.1654 | 8000 | 1333.3333 | 0.84 | 104 |  | 1.1654 | 8000 | 666.6667 | 0.42 | 632
0.76156 | 5440 | -2.4444e-05 | 0.76156 | [7 empty] | 1000 | [7 empty] | 1813.3333 | 5440 | 0.9528 | 0.9528 |  | 1.0587 | 0.76156 | -67 | 906.6667 | 5440 | 0.6352 | 0.6352 | 0.70578 | 0.70578 | 0.76156 | 25 | 453.3333 | 5440 | 0.3176 | 0.3176 | 0.35289 | 0.35289 | 0.76156 | 369 |  | 1.1057 | 8000 | 2666.6667 | 1.26 | -66 |  | 1.1057 | 8000 | 1333.3333 | 0.84 | 77 |  | 1.1057 | 8000 | 666.6667 | 0.42 | 578
0.75764 | 5600 | -2.4444e-05 | 0.75764 | [7 empty] | 900 | [7 empty] | 1866.6667 | 5600 | 0.972 | 0.972 |  | 1.08 | 0.75764 | -72 | 933.3333 | 5600 | 0.648 | 0.648 | 0.72 | 0.72 | 0.75764 | 17 | 466.6667 | 5600 | 0.324 | 0.324 | 0.36 | 0.36 | 0.75764 | 359 |  | 1.0454 | 8000 | 2666.6667 | 1.26 | -80 |  | 1.0454 | 8000 | 1333.3333 | 0.84 | 50 |  | 1.0454 | 8000 | 666.6667 | 0.42 | 523
0.75373 | 5760 | -2.4444e-05 | 0.75373 | [7 empty] | 800 | [7 empty] | 1920 | 5760 | 0.9912 | 0.9912 |  | 1.1013 | 0.75373 | -78 | 960 | 5760 | 0.6608 | 0.6608 | 0.73422 | 0.73422 | 0.75373 | 8 | 480 | 5760 | 0.3304 | 0.3304 | 0.36711 | 0.36711 | 0.75373 | 349 |  | 0.98455 | 8000 | 2666.6667 | 1.26 | -93 |  | 0.98455 | 8000 | 1333.3333 | 0.84 | 23 |  | 0.98455 | 8000 | 666.6667 | 0.42 | 468
0.74982 | 5920 | -2.4444e-05 | 0.74982 | [7 empty] | 700 | [7 empty] | 1973.3333 | 5920 | 1.0104 | 1.0104 |  | 1.1227 | 0.74982 | -84 | 986.6667 | 5920 | 0.6736 | 0.6736 | 0.74844 | 0.74844 | 0.74982 | 0 | 493.3333 | 5920 | 0.3368 | 0.3368 | 0.37422 | 0.37422 | 0.74982 | 339 |  | 0.92309 | 8000 | 2666.6667 | 1.26 | -107 |  | 0.92309 | 8000 | 1333.3333 | 0.84 | -4 |  | 0.92309 | 8000 | 666.6667 | 0.42 | 412
0.74591 | 6080 | -2.4444e-05 | 0.74591 | [7 empty] | 600 | [7 empty] | 2026.6667 | 6080 | 1.0296 | 1.0296 |  | 1.144 | 0.74591 | -90 | 1013.3333 | 6080 | 0.6864 | 0.6864 |  | 0.76267 | 0.74591 | -7 | 506.6667 | 6080 | 0.3432 | 0.3432 | 0.38133 | 0.38133 | 0.74591 | 329 |  | 0.86103 | 8000 | 2666.6667 | 1.26 | -121 |  | 0.86103 | 8000 | 1333.3333 | 0.84 | -32 |  | 0.86103 | 8000 | 666.6667 | 0.42 | 356
0.742 | 6240 | -2.4444e-05 | 0.742 | [7 empty] | 500 | [7 empty] | 2080 | 6240 | 1.0488 | 1.0488 |  | 1.1653 | 0.742 | -95 | 1040 | 6240 | 0.6992 | 0.6992 |  | 0.77689 | 0.742 | -15 | 520 | 6240 | 0.3496 | 0.3496 | 0.38844 | 0.38844 | 0.742 | 319 |  | 0.79838 | 8000 | 2666.6667 | 1.26 | -136 |  | 0.79838 | 8000 | 1333.3333 | 0.84 | -61 |  | 0.79838 | 8000 | 666.6667 | 0.42 | 300
0.73809 | 6400 | -2.4444e-05 | 0.73809 | [7 empty] | 400 | [7 empty] | 2133.3333 | 6400 | 1.068 | 1.068 |  | 1.1867 | 0.73809 | -101 | 1066.6667 | 6400 | 0.712 | 0.712 |  | 0.79111 | 0.73809 | -23 | 533.3333 | 6400 | 0.356 | 0.356 | 0.39556 | 0.39556 | 0.73809 | 309 |  | 0.73513 | 8000 | 2666.6667 | 1.26 | -150 |  | 0.73513 | 8000 | 1333.3333 | 0.84 | -89 |  | 0.73513 | 8000 | 666.6667 | 0.42 | 242
0.73418 | 6560 | -2.4444e-05 | 0.73418 | [7 empty] | 300 | [7 empty] | 2186.6667 | 6560 | 1.0872 | 1.0872 |  | 1.208 | 0.73418 | -107 | 1093.3333 | 6560 | 0.7248 | 0.7248 |  | 0.80533 | 0.73418 | -32 | 546.6667 | 6560 | 0.3624 | 0.3624 | 0.40267 | 0.40267 | 0.73418 | 299 |  | 0.67128 | 8000 | 2666.6667 | 1.26 | -164 |  | 0.67128 | 8000 | 1333.3333 | 0.84 | -118 |  | 0.67128 | 8000 | 666.6667 | 0.42 | 185
0.73027 | 6720 | -2.4444e-05 | 0.73027 | [7 empty] | 200 | [7 empty] | 2240 | 6720 | 1.1064 | 1.1064 |  | 1.2293 | 0.73027 | -112 | 1120 | 6720 | 0.7376 | 0.7376 |  | 0.81956 | 0.73027 | -40 | 560 | 6720 | 0.3688 | 0.3688 | 0.40978 | 0.40978 | 0.73027 | 289 |  | 0.60683 | 8000 | 2666.6667 | 1.26 | -179 |  | 0.60683 | 8000 | 1333.3333 | 0.84 | -147 |  | 0.60683 | 8000 | 666.6667 | 0.42 | 126
0.72636 | 6880 | -2.4444e-05 | 0.72636 | [7 empty] | 100 | [7 empty] | 2293.3333 | 6880 | 1.1256 | 1.1256 |  | 1.2507 | 0.72636 | -118 | 1146.6667 | 6880 | 0.7504 | 0.7504 |  | 0.83378 | 0.72636 | -48 | 573.3333 | 6880 | 0.3752 | 0.3752 | 0.41689 | 0.41689 | 0.72636 | 279 |  | 0.54179 | 8000 | 2666.6667 | 1.26 | -194 |  | 0.54179 | 8000 | 1333.3333 | 0.84 | -177 |  | 0.54179 | 8000 | 666.6667 | 0.42 | 67
0.72244 | 7040 | -2.4444e-05 | 0.72244 | [7 empty] | 0 | [7 empty] | 2346.6667 | 7040 | 1.1448 | 1.1448 |  | 1.272 | 0.72244 | -124 | 1173.3333 | 7040 | 0.7632 | 0.7632 |  | 0.848 | 0.72244 | -56 | 586.6667 | 7040 | 0.3816 | 0.3816 | 0.424 | 0.424 | 0.72244 | 270 |  | 0.47616 | 8000 | 2666.6667 | 1.26 | -208 |  | 0.47616 | 8000 | 1333.3333 | 0.84 | -206 |  | 0.47616 | 8000 | 666.6667 | 0.42 | 8
0.71853 | 7200 | -2.4444e-05 | 0.71853 | [15 empty] | 2400 | 7200 | 1.164 | 1.164 |  | 1.2933 | 0.71853 | -130 | 1200 | 7200 | 0.776 | 0.776 |  | 0.86222 | 0.71853 | -65 | 600 | 7200 | 0.388 | 0.388 | 0.43111 | 0.43111 | 0.71853 | 260 |  | 0.40992 | 8000 | 2666.6667 | 1.26 | -223 |  | 0.40992 | 8000 | 1333.3333 | 0.84 | -236 |  | 0.40992 | 8000 | 666.6667 | 0.42 | -51
0.71462 | 7360 | -2.4444e-05 | 0.71462 | [15 empty] | 2453.3333 | 7360 | 1.1832 | 1.1832 |  | 1.3147 | 0.71462 | -135 | 1226.6667 | 7360 | 0.7888 | 0.7888 |  | 0.87644 | 0.71462 | -73 | 613.3333 | 7360 | 0.3944 | 0.3944 | 0.43822 | 0.43822 | 0.71462 | 250 |  | 0.34309 | 8000 | 2666.6667 | 1.26 | -239 |  | 0.34309 | 8000 | 1333.3333 | 0.84 | -267 |  | 0.34309 | 8000 | 666.6667 | 0.42 | -111
0.71071 | 7520 | -2.4444e-05 | 0.71071 | [15 empty] | 2506.6667 | 7520 | 1.2024 | 1.2024 |  | 1.336 | 0.71071 | -141 | 1253.3333 | 7520 | 0.8016 | 0.8016 |  | 0.89067 | 0.71071 | -81 | 626.6667 | 7520 | 0.4008 | 0.4008 | 0.44533 | 0.44533 | 0.71071 | 240 |  | 0.27567 | 8000 | 2666.6667 | 1.26 | -254 |  | 0.27567 | 8000 | 1333.3333 | 0.84 | -297 |  | 0.27567 | 8000 | 666.6667 | 0.42 | -172
0.7068 | 7680 | -2.4444e-05 | 0.7068 | [15 empty] | 2560 | 7680 | 1.2216 | 1.2216 |  | 1.3573 | 0.7068 | -147 | 1280 | 7680 | 0.8144 | 0.8144 |  | 0.90489 | 0.7068 | -89 | 640 | 7680 | 0.4072 | 0.4072 | 0.45244 | 0.45244 | 0.7068 | 230 |  | 0.20765 | 8000 | 2666.6667 | 1.26 | -269 |  | 0.20765 | 8000 | 1333.3333 | 0.84 | -328 |  | 0.20765 | 8000 | 666.6667 | 0.42 | -234
0.70289 | 7840 | -2.4444e-05 | 0.70289 | [15 empty] | 2613.3333 | 7840 | 1.2408 | 1.2408 |  | 1.3787 | 0.70289 | -152 | 1306.6667 | 7840 | 0.8272 | 0.8272 |  | 0.91911 | 0.70289 | -97 | 653.3333 | 7840 | 0.4136 | 0.4136 | 0.45956 | 0.45956 | 0.70289 | 220 |  | 0.13903 | 8000 | 2666.6667 | 1.26 | -285 |  | 0.13903 | 8000 | 1333.3333 | 0.84 | -359 |  | 0.13903 | 8000 | 666.6667 | 0.42 | -296
0.7 | 8000 |  | 0.7 | [15 empty] | 2666.6667 | 8000 | 1.26 | 1.26 |  | 1.4 | 0.7 | -158 | 1333.3333 | 8000 | 0.84 | 0.84 |  | 0.93333 | 0.7 | -105 | 666.6667 | 8000 | 0.42 | 0.42 | 0.46667 | 0.46667 | 0.7 | 211 |  | 0.069812 | 8000 | 2666.6667 | 1.26 | -300 |  | 0.069812 | 8000 | 1333.3333 | 0.84 | -390 |  | 0.069812 | 8000 | 666.6667 | 0.42 | -359
0 | 8000 | [17 empty] | 2666.6667 | [6 empty] | 0 | 1333.3333 | 8000 | 0.84 | 0.84 |  | 0.93333 |  |  | 666.6667 | 8000 | 0.42 | 0.42 |  | 0.46667 |  |  |  | 0 | 8000 | 2666.6667 | 1.26 | -316 |  | 0 | 8000 | 1333.3333 | 0.84 | -422 |  | 0 | 8000 | 666.6667 | 0.42 | -422
[20 empty] | Continous duty | [31 empty] | Cyclic Duty
[20 empty] | PC32B10 | [7 empty] | PC32B04 | [7 empty] | PC25B10 | [6 empty] | PC25B03
Rated | [20 empty] | Idle Torque | Drive torque | Drive toque | Drive toque | Motor | Output Max Load |  |  | Idle Torque | Drive torque | Drive toque | Drive toque | Motor | Output Max Load |  |  | Idle Torque | Drive torque | Drive toque | Drive toque | Motor | Output Max Load |  |  | Idle Torque | Drive torque | Drive toque | Drive toque | Motor | Output Max Load |  | PC32B10 | [5 empty] | PC32B04 |  |  |  |  | PC25B10 |  |  |  |  | PC25B03
M | n | 320 | [18 empty] | Speed | Load | const | const PA | capability |  |  |  | Speed | Load | const | const PA | capability |  |  |  | Speed | Load | const | const PA | capability |  |  |  | Speed | Load | const | const PA | capability |  |  | Motor capacity | Motor |  | Idel torque RPM | Max output |  | Motor capacity | Motor |  | Idel torque RPM | Max output | Motor capacity | Motor |  | Idel torque RPM | Max output | Motor capacity | Motor |  | Idel torque RPM | Max output
0.7 | 8000 | 75 | 0.85 | 1000 | [14 empty] | mm/s | RPM | RPM | NM | Nm | Nm | Nm |  | mm/s | RPM | RPM | NM | Nm | Nm | Nm |  | mm/s | RPM | RPM | NM | Nm | Nm | Nm |  | mm/s | RPM | RPM | NM | Nm | Nm | Nm |  |  | Nm | Rpm | mm/s | Nm | N |  | Nm | Rpm | mm/s | Nm | N | Nm | Rpm | mm/s | Nm | N | Nm | Rpm | mm/s | Nm | N
|  | 160 | 0.81 | 3500 | [5 empty] | PC32B10 | AKM24E | [7 empty] | 0 | 0 | 0.18 | 0.18 | 0.2 | 0.2 | 0.87 | 303 | 0 | 0 | 0.07 | 0.07 | 0.077778 | 0.077778 | 0.87 | 895 | 0 | 0 | 0.15 | 0.15 | 0.16667 | 0.16667 | 0.87 | 318 | 0 | 0 | 0.05 | 0.05 | 0.055556 | 0.055556 | 0.87 | 1228 |  | 2.76 | 0 | 0 | 0.18 | 1158 |  | 2.76 | 0 | 0 | 0.07 | 3033 | 2.76 | 0 | 0 | 0.15 | 1173 | 2.76 | 0 | 0 | 0.05 | 4078
|  | 320 | 0.7 | 8000 | [5 empty] | mm/s | Load Fx (N) | [7 empty] | 26.6667 | 160 | 0.1896 | 0.1896 | 0.21067 | 0.21067 | 0.8668 | 296 | 10.6667 | 160 | 0.073733 | 0.073733 | 0.081926 | 0.081926 | 0.8668 | 887 | 26.6667 | 160 | 0.156 | 0.156 | 0.17333 | 0.17333 | 0.8668 | 313 | 8 | 160 | 0.052 | 0.052 | 0.057778 | 0.057778 | 0.8668 | 1219 |  | 2.76 | 5148.4 | 858.0667 | 0.4889 | 1002 |  | 2.76 | 5148.4 | 343.2267 | 0.19013 | 2882 | 2.76 | 5148.4 | 858.0667 | 0.34306 | 1076 | 2.76 | 5148.4 | 257.42 | 0.11435 | 3970
|  | 560 | 0.7 | 8000 | [5 empty] | 1000 | 0 | [7 empty] | 53.3333 | 320 | 0.1992 | 0.1992 | 0.22133 | 0.22133 | 0.8636 | 290 | 21.3333 | 320 | 0.077467 | 0.077467 | 0.086074 | 0.086074 | 0.8636 | 879 | 53.3333 | 320 | 0.162 | 0.162 | 0.18 | 0.18 | 0.8636 | 309 | 16 | 320 | 0.054 | 0.054 | 0.06 | 0.06 | 0.8636 | 1211 |  | 2.7194 | 5224.8 | 870.8 | 0.49349 | 982 |  | 2.7194 | 5224.8 | 348.32 | 0.19191 | 2834 | 2.7194 | 5224.8 | 870.8 | 0.34593 | 1056 | 2.7194 | 5224.8 | 261.24 | 0.11531 | 3907
|  | 640 | 0.7 | 8000 | [14 empty] | 80 | 480 | 0.2088 | 0.2088 | 0.232 | 0.232 | 0.8604 | 284 | 32 | 480 | 0.0812 | 0.0812 | 0.090222 | 0.090222 | 0.8604 | 871 | 80 | 480 | 0.168 | 0.168 | 0.18667 | 0.18667 | 0.8604 | 304 | 24 | 480 | 0.056 | 0.056 | 0.062222 | 0.062222 | 0.8604 | 1203 |  | 2.6782 | 5302.7 | 883.7833 | 0.49816 | 961 |  | 2.6782 | 5302.7 | 353.5133 | 0.19373 | 2785 | 2.6782 | 5302.7 | 883.7833 | 0.34885 | 1036 | 2.6782 | 5302.7 | 265.135 | 0.11628 | 3843
[19 empty] | 106.6667 | 640 | 0.2184 | 0.2184 | 0.24267 | 0.24267 | 0.8572 | 278 | 42.6667 | 640 | 0.084933 | 0.084933 | 0.09437 | 0.09437 | 0.8572 | 862 | 106.6667 | 640 | 0.174 | 0.174 | 0.19333 | 0.19333 | 0.8572 | 300 | 32 | 640 | 0.058 | 0.058 | 0.064444 | 0.064444 | 0.8572 | 1195 |  | 2.6364 | 5382.1 | 897.0167 | 0.50293 | 939 |  | 2.6364 | 5382.1 | 358.8067 | 0.19558 | 2735 | 2.6364 | 5382.1 | 897.0167 | 0.35183 | 1015 | 2.6364 | 5382.1 | 269.105 | 0.11728 | 3779
I peak | [18 empty] | 133.3333 | 800 | 0.228 | 0.228 | 0.25333 | 0.25333 | 0.854 | 271 | 53.3333 | 800 | 0.088667 | 0.088667 | 0.098519 | 0.098519 | 0.854 | 854 | 133.3333 | 800 | 0.18 | 0.18 | 0.2 | 0.2 | 0.854 | 295 | 40 | 800 | 0.06 | 0.06 | 0.066667 | 0.066667 | 0.854 | 1187 |  | 2.5941 | 5463.1 | 910.5167 | 0.50779 | 918 |  | 2.5941 | 5463.1 | 364.2067 | 0.19747 | 2685 | 2.5941 | 5463.1 | 910.5167 | 0.35487 | 995 | 2.5941 | 5463.1 | 273.155 | 0.11829 | 3713
250.9091 | 0 | [17 empty] | 160 | 960 | 0.2376 | 0.2376 | 0.264 | 0.264 | 0.8508 | 265 | 64 | 960 | 0.0924 | 0.0924 | 0.10267 | 0.10267 | 0.8508 | 846 | 160 | 960 | 0.186 | 0.186 | 0.20667 | 0.20667 | 0.8508 | 291 | 48 | 960 | 0.062 | 0.062 | 0.068889 | 0.068889 | 0.8508 | 1179 |  | 2.5511 | 5545.7 | 924.2833 | 0.51274 | 896 |  | 2.5511 | 5545.7 | 369.7133 | 0.1994 | 2634 | 2.5511 | 5545.7 | 924.2833 | 0.35796 | 974 | 2.5511 | 5545.7 | 277.285 | 0.11932 | 3647
250.9091 | 8400 | [17 empty] | 186.6667 | 1120 | 0.2472 | 0.2472 | 0.27467 | 0.27467 | 0.84824 | 259 | 74.6667 | 1120 | 0.096133 | 0.096133 | 0.10681 | 0.10681 | 0.84824 | 838 | 186.6667 | 1120 | 0.192 | 0.192 | 0.21333 | 0.21333 | 0.84824 | 287 | 56 | 1120 | 0.064 | 0.064 | 0.071111 | 0.071111 | 0.84824 | 1171 |  | 2.5075 | 5630 | 938.3333 | 0.5178 | 874 |  | 2.5075 | 5630 | 375.3333 | 0.20137 | 2582 | 2.5075 | 5630 | 938.3333 | 0.36112 | 952 | 2.5075 | 5630 | 281.5 | 0.12038 | 3579
[19 empty] | 213.3333 | 1280 | 0.2568 | 0.2568 | 0.28533 | 0.28533 | 0.84568 | 253 | 85.3333 | 1280 | 0.099867 | 0.099867 | 0.11096 | 0.11096 | 0.84568 | 830 | 213.3333 | 1280 | 0.198 | 0.198 | 0.22 | 0.22 | 0.84568 | 283 | 64 | 1280 | 0.066 | 0.066 | 0.073333 | 0.073333 | 0.84568 | 1164 |  | 2.4634 | 5715.8 | 952.6333 | 0.52295 | 851 |  | 2.4634 | 5715.8 | 381.0533 | 0.20337 | 2530 | 2.4634 | 5715.8 | 952.6333 | 0.36434 | 931 | 2.4634 | 5715.8 | 285.79 | 0.12145 | 3511
[19 empty] | 240 | 1440 | 0.2664 | 0.2664 | 0.296 | 0.296 | 0.84312 | 247 | 96 | 1440 | 0.1036 | 0.1036 | 0.11511 | 0.11511 | 0.84312 | 823 | 240 | 1440 | 0.204 | 0.204 | 0.22667 | 0.22667 | 0.84312 | 278 | 72 | 1440 | 0.068 | 0.068 | 0.075556 | 0.075556 | 0.84312 | 1157 |  | 2.4186 | 5803.3 | 967.2167 | 0.5282 | 828 |  | 2.4186 | 5803.3 | 386.8867 | 0.20541 | 2477 | 2.4186 | 5803.3 | 967.2167 | 0.36762 | 909 | 2.4186 | 5803.3 | 290.165 | 0.12254 | 3441
I rms | [18 empty] | 266.6667 | 1600 | 0.276 | 0.276 | 0.30667 | 0.30667 | 0.84056 | 241 | 106.6667 | 1600 | 0.10733 | 0.10733 | 0.11926 | 0.11926 | 0.84056 | 815 | 266.6667 | 1600 | 0.21 | 0.21 | 0.23333 | 0.23333 | 0.84056 | 274 | 80 | 1600 | 0.07 | 0.07 | 0.077778 | 0.077778 | 0.84056 | 1150 |  | 2.3732 | 5892.4 | 982.0667 | 0.53354 | 805 |  | 2.3732 | 5892.4 | 392.8267 | 0.20749 | 2423 | 2.3732 | 5892.4 | 982.0667 | 0.37096 | 887 | 2.3732 | 5892.4 | 294.62 | 0.12366 | 3371
250.9091 | 0 | [17 empty] | 293.3333 | 1760 | 0.2856 | 0.2856 | 0.31733 | 0.31733 | 0.838 | 235 | 117.3333 | 1760 | 0.11107 | 0.11107 | 0.12341 | 0.12341 | 0.838 | 808 | 293.3333 | 1760 | 0.216 | 0.216 | 0.24 | 0.24 | 0.838 | 270 | 88 | 1760 | 0.072 | 0.072 | 0.08 | 0.08 | 0.838 | 1143 |  | 2.3273 | 5983.2 | 997.2 | 0.53899 | 781 |  | 2.3273 | 5983.2 | 398.88 | 0.20961 | 2368 | 2.3273 | 5983.2 | 997.2 | 0.37437 | 864 | 2.3273 | 5983.2 | 299.16 | 0.12479 | 3300
250.9091 | 8400 | [17 empty] | 320 | 1920 | 0.2952 | 0.2952 | 0.328 | 0.328 | 0.83544 | 229 | 128 | 1920 | 0.1148 | 0.1148 | 0.12756 | 0.12756 | 0.83544 | 800 | 320 | 1920 | 0.222 | 0.222 | 0.24667 | 0.24667 | 0.83544 | 266 | 96 | 1920 | 0.074 | 0.074 | 0.082222 | 0.082222 | 0.83544 | 1135 |  | 2.2807 | 6075.6 | 1012.6 | 0.54454 | 758 |  | 2.2807 | 6075.6 | 405.04 | 0.21176 | 2313 | 2.2807 | 6075.6 | 1012.6 | 0.37784 | 841 | 2.2807 | 6075.6 | 303.78 | 0.12595 | 3228
[19 empty] | 346.6667 | 2080 | 0.3048 | 0.3048 | 0.33867 | 0.33867 | 0.83288 | 223 | 138.6667 | 2080 | 0.11853 | 0.11853 | 0.1317 | 0.1317 | 0.83288 | 793 | 346.6667 | 2080 | 0.228 | 0.228 | 0.25333 | 0.25333 | 0.83288 | 262 | 104 | 2080 | 0.076 | 0.076 | 0.084444 | 0.084444 | 0.83288 | 1128 |  | 2.2336 | 6169.7 | 1028.2833 | 0.55018 | 733 |  | 2.2336 | 6169.7 | 411.3133 | 0.21396 | 2257 | 2.2336 | 6169.7 | 1028.2833 | 0.38136 | 818 | 2.2336 | 6169.7 | 308.485 | 0.12712 | 3155
[10 empty] | 0 | 470 | [7 empty] | 373.3333 | 2240 | 0.3144 | 0.3144 | 0.34933 | 0.34933 | 0.83032 | 217 | 149.3333 | 2240 | 0.12227 | 0.12227 | 0.13585 | 0.13585 | 0.83032 | 785 | 373.3333 | 2240 | 0.234 | 0.234 | 0.26 | 0.26 | 0.83032 | 258 | 112 | 2240 | 0.078 | 0.078 | 0.086667 | 0.086667 | 0.83032 | 1121 |  | 2.1858 | 6265.5 | 1044.25 | 0.55593 | 709 |  | 2.1858 | 6265.5 | 417.7 | 0.21619 | 2200 | 2.1858 | 6265.5 | 1044.25 | 0.38496 | 795 | 2.1858 | 6265.5 | 313.275 | 0.12832 | 3081
[19 empty] | 400 | 2400 | 0.324 | 0.324 | 0.36 | 0.36 | 0.82776 | 211 | 160 | 2400 | 0.126 | 0.126 | 0.14 | 0.14 | 0.82776 | 777 | 400 | 2400 | 0.24 | 0.24 | 0.26667 | 0.26667 | 0.82776 | 253 | 120 | 2400 | 0.08 | 0.08 | 0.088889 | 0.088889 | 0.82776 | 1114 |  | 2.1375 | 6362.9 | 1060.4833 | 0.56177 | 684 |  | 2.1375 | 6362.9 | 424.1933 | 0.21847 | 2142 | 2.1375 | 6362.9 | 1060.4833 | 0.38861 | 771 | 2.1375 | 6362.9 | 318.145 | 0.12954 | 3006
[19 empty] | 426.6667 | 2560 | 0.3336 | 0.3336 | 0.37067 | 0.37067 | 0.8252 | 205 | 170.6667 | 2560 | 0.12973 | 0.12973 | 0.14415 | 0.14415 | 0.8252 | 770 | 426.6667 | 2560 | 0.246 | 0.246 | 0.27333 | 0.27333 | 0.8252 | 249 | 128 | 2560 | 0.082 | 0.082 | 0.091111 | 0.091111 | 0.8252 | 1106 |  | 2.0886 | 6461.9 | 1076.9833 | 0.56771 | 659 |  | 2.0886 | 6461.9 | 430.7933 | 0.22078 | 2084 | 2.0886 | 6461.9 | 1076.9833 | 0.39232 | 747 | 2.0886 | 6461.9 | 323.095 | 0.13077 | 2930
[19 empty] | 453.3333 | 2720 | 0.3432 | 0.3432 | 0.38133 | 0.38133 | 0.82264 | 199 | 181.3333 | 2720 | 0.13347 | 0.13347 | 0.1483 | 0.1483 | 0.82264 | 762 | 453.3333 | 2720 | 0.252 | 0.252 | 0.28 | 0.28 | 0.82264 | 245 | 136 | 2720 | 0.084 | 0.084 | 0.093333 | 0.093333 | 0.82264 | 1099 |  | 2.039 | 6562.5 | 1093.75 | 0.57375 | 634 |  | 2.039 | 6562.5 | 437.5 | 0.22313 | 2025 | 2.039 | 6562.5 | 1093.75 | 0.39609 | 723 | 2.039 | 6562.5 | 328.125 | 0.13203 | 2853
[19 empty] | 480 | 2880 | 0.3528 | 0.3528 | 0.392 | 0.392 | 0.82008 | 193 | 192 | 2880 | 0.1372 | 0.1372 | 0.15244 | 0.15244 | 0.82008 | 755 | 480 | 2880 | 0.258 | 0.258 | 0.28667 | 0.28667 | 0.82008 | 241 | 144 | 2880 | 0.086 | 0.086 | 0.095556 | 0.095556 | 0.82008 | 1092 |  | 1.9889 | 6664.7 | 1110.7833 | 0.57988 | 608 |  | 1.9889 | 6664.7 | 444.3133 | 0.22551 | 1965 | 1.9889 | 6664.7 | 1110.7833 | 0.39993 | 698 | 1.9889 | 6664.7 | 333.235 | 0.13331 | 2775
[19 empty] | 506.6667 | 3040 | 0.3624 | 0.3624 | 0.40267 | 0.40267 | 0.81752 | 187 | 202.6667 | 3040 | 0.14093 | 0.14093 | 0.15659 | 0.15659 | 0.81752 | 747 | 506.6667 | 3040 | 0.264 | 0.264 | 0.29333 | 0.29333 | 0.81752 | 237 | 152 | 3040 | 0.088 | 0.088 | 0.097778 | 0.097778 | 0.81752 | 1085 |  | 1.9382 | 6768.4 | 1128.0667 | 0.5861 | 582 |  | 1.9382 | 6768.4 | 451.2267 | 0.22793 | 1905 | 1.9382 | 6768.4 | 1128.0667 | 0.40381 | 673 | 1.9382 | 6768.4 | 338.42 | 0.13461 | 2697
[19 empty] | 533.3333 | 3200 | 0.372 | 0.372 | 0.41333 | 0.41333 | 0.81496 | 181 | 213.3333 | 3200 | 0.14467 | 0.14467 | 0.16074 | 0.16074 | 0.81496 | 739 | 533.3333 | 3200 | 0.27 | 0.27 | 0.3 | 0.3 | 0.81496 | 232 | 160 | 3200 | 0.09 | 0.09 | 0.1 | 0.1 | 0.81496 | 1078 |  | 1.8868 | 6873.6 | 1145.6 | 0.59242 | 555 |  | 1.8868 | 6873.6 | 458.24 | 0.23038 | 1844 | 1.8868 | 6873.6 | 1145.6 | 0.40776 | 648 | 1.8868 | 6873.6 | 343.68 | 0.13592 | 2617
[19 empty] | 560 | 3360 | 0.3816 | 0.3816 | 0.424 | 0.424 | 0.8124 | 175 | 224 | 3360 | 0.1484 | 0.1484 | 0.16489 | 0.16489 | 0.8124 | 732 | 560 | 3360 | 0.276 | 0.276 | 0.30667 | 0.30667 | 0.8124 | 228 | 168 | 3360 | 0.092 | 0.092 | 0.10222 | 0.10222 | 0.8124 | 1070 |  | 1.8349 | 6980.1 | 1163.35 | 0.59881 | 529 |  | 1.8349 | 6980.1 | 465.34 | 0.23287 | 1782 | 1.8349 | 6980.1 | 1163.35 | 0.41175 | 623 | 1.8349 | 6980.1 | 349.005 | 0.13725 | 2537
[19 empty] | 586.6667 | 3520 | 0.3912 | 0.3912 | 0.43467 | 0.43467 | 0.80849 | 169 | 234.6667 | 3520 | 0.15213 | 0.15213 | 0.16904 | 0.16904 | 0.80849 | 723 | 586.6667 | 3520 | 0.282 | 0.282 | 0.31333 | 0.31333 | 0.80849 | 224 | 176 | 3520 | 0.094 | 0.094 | 0.10444 | 0.10444 | 0.80849 | 1061 |  | 1.7824 | 7088 | 1181.3333 | 0.60528 | 502 |  | 1.7824 | 7088 | 472.5333 | 0.23539 | 1720 | 1.7824 | 7088 | 1181.3333 | 0.4158 | 597 | 1.7824 | 7088 | 354.4 | 0.1386 | 2455
[19 empty] | 613.3333 | 3680 | 0.4008 | 0.4008 | 0.44533 | 0.44533 | 0.80458 | 162 | 245.3333 | 3680 | 0.15587 | 0.15587 | 0.17319 | 0.17319 | 0.80458 | 714 | 613.3333 | 3680 | 0.288 | 0.288 | 0.32 | 0.32 | 0.80458 | 219 | 184 | 3680 | 0.096 | 0.096 | 0.10667 | 0.10667 | 0.80458 | 1052 |  | 1.7293 | 7197.1 | 1199.5167 | 0.61183 | 474 |  | 1.7293 | 7197.1 | 479.8067 | 0.23793 | 1656 | 1.7293 | 7197.1 | 1199.5167 | 0.41989 | 571 | 1.7293 | 7197.1 | 359.855 | 0.13996 | 2373
[19 empty] | 640 | 3840 | 0.4104 | 0.4104 | 0.456 | 0.456 | 0.80067 | 155 | 256 | 3840 | 0.1596 | 0.1596 | 0.17733 | 0.17733 | 0.80067 | 704 | 640 | 3840 | 0.294 | 0.294 | 0.32667 | 0.32667 | 0.80067 | 214 | 192 | 3840 | 0.098 | 0.098 | 0.10889 | 0.10889 | 0.80067 | 1043 |  | 1.6756 | 7307.4 | 1217.9 | 0.61844 | 447 |  | 1.6756 | 7307.4 | 487.16 | 0.24051 | 1592 | 1.6756 | 7307.4 | 1217.9 | 0.42403 | 544 | 1.6756 | 7307.4 | 365.37 | 0.14134 | 2289
[19 empty] | 666.6667 | 4000 | 0.42 | 0.42 | 0.46667 | 0.46667 | 0.79676 | 149 | 266.6667 | 4000 | 0.16333 | 0.16333 | 0.18148 | 0.18148 | 0.79676 | 695 | 666.6667 | 4000 | 0.3 | 0.3 | 0.33333 | 0.33333 | 0.79676 | 209 | 200 | 4000 | 0.1 | 0.1 | 0.11111 | 0.11111 | 0.79676 | 1033 |  | 1.6213 | 7418.7 | 1236.45 | 0.62512 | 419 |  | 1.6213 | 7418.7 | 494.58 | 0.2431 | 1528 | 1.6213 | 7418.7 | 1236.45 | 0.4282 | 518 | 1.6213 | 7418.7 | 370.935 | 0.14273 | 2205
[19 empty] | 693.3333 | 4160 | 0.4296 | 0.4296 | 0.47733 | 0.47733 | 0.79284 | 142 | 277.3333 | 4160 | 0.16707 | 0.16707 | 0.18563 | 0.18563 | 0.79284 | 686 | 693.3333 | 4160 | 0.306 | 0.306 | 0.34 | 0.34 | 0.79284 | 204 | 208 | 4160 | 0.102 | 0.102 | 0.11333 | 0.11333 | 0.79284 | 1024 |  | 1.5664 | 7530.8 | 1255.1333 | 0.63185 | 391 |  | 1.5664 | 7530.8 | 502.0533 | 0.24572 | 1462 | 1.5664 | 7530.8 | 1255.1333 | 0.43241 | 491 | 1.5664 | 7530.8 | 376.54 | 0.14414 | 2120
[19 empty] | 720 | 4320 | 0.4392 | 0.4392 | 0.488 | 0.488 | 0.78893 | 136 | 288 | 4320 | 0.1708 | 0.1708 | 0.18978 | 0.18978 | 0.78893 | 677 | 720 | 4320 | 0.312 | 0.312 | 0.34667 | 0.34667 | 0.78893 | 200 | 216 | 4320 | 0.104 | 0.104 | 0.11556 | 0.11556 | 0.78893 | 1015 |  | 1.5109 | 7643.7 | 1273.95 | 0.63862 | 362 |  | 1.5109 | 7643.7 | 509.58 | 0.24835 | 1396 | 1.5109 | 7643.7 | 1273.95 | 0.43664 | 464 | 1.5109 | 7643.7 | 382.185 | 0.14555 | 2034
[19 empty] | 746.6667 | 4480 | 0.4488 | 0.4488 | 0.49867 | 0.49867 | 0.78502 | 129 | 298.6667 | 4480 | 0.17453 | 0.17453 | 0.19393 | 0.19393 | 0.78502 | 668 | 746.6667 | 4480 | 0.318 | 0.318 | 0.35333 | 0.35333 | 0.78502 | 195 | 224 | 4480 | 0.106 | 0.106 | 0.11778 | 0.11778 | 0.78502 | 1006 |  | 1.4548 | 7757.2 | 1292.8667 | 0.64543 | 333 |  | 1.4548 | 7757.2 | 517.1467 | 0.251 | 1329 | 1.4548 | 7757.2 | 1292.8667 | 0.4409 | 436 | 1.4548 | 7757.2 | 387.86 | 0.14697 | 1947
[19 empty] | 773.3333 | 4640 | 0.4584 | 0.4584 | 0.50933 | 0.50933 | 0.78111 | 122 | 309.3333 | 4640 | 0.17827 | 0.17827 | 0.19807 | 0.19807 | 0.78111 | 659 | 773.3333 | 4640 | 0.324 | 0.324 | 0.36 | 0.36 | 0.78111 | 190 | 232 | 4640 | 0.108 | 0.108 | 0.12 | 0.12 | 0.78111 | 996 |  | 1.3981 | 7871.1 | 1311.85 | 0.65227 | 304 |  | 1.3981 | 7871.1 | 524.74 | 0.25366 | 1262 | 1.3981 | 7871.1 | 1311.85 | 0.44517 | 408 | 1.3981 | 7871.1 | 393.555 | 0.14839 | 1859
[19 empty] | 800 | 4800 | 0.468 | 0.468 | 0.52 | 0.52 | 0.7772 | 116 | 320 | 4800 | 0.182 | 0.182 | 0.20222 | 0.20222 | 0.7772 | 650 | 800 | 4800 | 0.33 | 0.33 | 0.36667 | 0.36667 | 0.7772 | 185 | 240 | 4800 | 0.11 | 0.11 | 0.12222 | 0.12222 | 0.7772 | 987 |  | 1.3408 | 7985.2 | 1330.8667 | 0.65911 | 275 |  | 1.3408 | 7985.2 | 532.3467 | 0.25632 | 1194 | 1.3408 | 7985.2 | 1330.8667 | 0.44944 | 380 | 1.3408 | 7985.2 | 399.26 | 0.14982 | 1770
[19 empty] | 826.6667 | 4960 | 0.4776 | 0.4776 | 0.53067 | 0.53067 | 0.77329 | 109 | 330.6667 | 4960 | 0.18573 | 0.18573 | 0.20637 | 0.20637 | 0.77329 | 641 | 826.6667 | 4960 | 0.336 | 0.336 | 0.37333 | 0.37333 | 0.77329 | 180 | 248 | 4960 | 0.112 | 0.112 | 0.12444 | 0.12444 | 0.77329 | 978 |  | 1.2829 | 8000 | 1333.3333 | 0.66 | 248 |  | 1.2829 | 8000 | 533.3333 | 0.25667 | 1128 | 1.2829 | 8000 | 1333.3333 | 0.45 | 354 | 1.2829 | 8000 | 400 | 0.15 | 1683
[19 empty] | 853.3333 | 5120 | 0.4872 | 0.4872 | 0.54133 | 0.54133 | 0.76938 | 103 | 341.3333 | 5120 | 0.18947 | 0.18947 | 0.21052 | 0.21052 | 0.76938 | 632 | 853.3333 | 5120 | 0.342 | 0.342 | 0.38 | 0.38 | 0.76938 | 176 | 256 | 5120 | 0.114 | 0.114 | 0.12667 | 0.12667 | 0.76938 | 969 |  | 1.2244 | 8000 | 1333.3333 | 0.66 | 222 |  | 1.2244 | 8000 | 533.3333 | 0.25667 | 1062 | 1.2244 | 8000 | 1333.3333 | 0.45 | 327 | 1.2244 | 8000 | 400 | 0.15 | 1595
[19 empty] | 880 | 5280 | 0.4968 | 0.4968 | 0.552 | 0.552 | 0.76547 | 96 | 352 | 5280 | 0.1932 | 0.1932 | 0.21467 | 0.21467 | 0.76547 | 622 | 880 | 5280 | 0.348 | 0.348 | 0.38667 | 0.38667 | 0.76547 | 171 | 264 | 5280 | 0.116 | 0.116 | 0.12889 | 0.12889 | 0.76547 | 959 |  | 1.1654 | 8000 | 1333.3333 | 0.66 | 195 |  | 1.1654 | 8000 | 533.3333 | 0.25667 | 995 | 1.1654 | 8000 | 1333.3333 | 0.45 | 301 | 1.1654 | 8000 | 400 | 0.15 | 1505
[19 empty] | 906.6667 | 5440 | 0.5064 | 0.5064 | 0.56267 | 0.56267 | 0.76156 | 89 | 362.6667 | 5440 | 0.19693 | 0.19693 | 0.21881 | 0.21881 | 0.76156 | 613 | 906.6667 | 5440 | 0.354 | 0.354 | 0.39333 | 0.39333 | 0.76156 | 166 | 272 | 5440 | 0.118 | 0.118 | 0.13111 | 0.13111 | 0.76156 | 950 |  | 1.1057 | 8000 | 1333.3333 | 0.66 | 168 |  | 1.1057 | 8000 | 533.3333 | 0.25667 | 927 | 1.1057 | 8000 | 1333.3333 | 0.45 | 274 | 1.1057 | 8000 | 400 | 0.15 | 1416
[19 empty] | 933.3333 | 5600 | 0.516 | 0.516 | 0.57333 | 0.57333 | 0.75764 | 83 | 373.3333 | 5600 | 0.20067 | 0.20067 | 0.22296 | 0.22296 | 0.75764 | 604 | 933.3333 | 5600 | 0.36 | 0.36 | 0.4 | 0.4 | 0.75764 | 161 | 280 | 5600 | 0.12 | 0.12 | 0.13333 | 0.13333 | 0.75764 | 941 |  | 1.0454 | 8000 | 1333.3333 | 0.66 | 141 |  | 1.0454 | 8000 | 533.3333 | 0.25667 | 859 | 1.0454 | 8000 | 1333.3333 | 0.45 | 246 | 1.0454 | 8000 | 400 | 0.15 | 1325
[19 empty] | 960 | 5760 | 0.5256 | 0.5256 | 0.584 | 0.584 | 0.75373 | 76 | 384 | 5760 | 0.2044 | 0.2044 | 0.22711 | 0.22711 | 0.75373 | 595 | 960 | 5760 | 0.366 | 0.366 | 0.40667 | 0.40667 | 0.75373 | 157 | 288 | 5760 | 0.122 | 0.122 | 0.13556 | 0.13556 | 0.75373 | 932 |  | 0.98455 | 8000 | 1333.3333 | 0.66 | 113 |  | 0.98455 | 8000 | 533.3333 | 0.25667 | 790 | 0.98455 | 8000 | 1333.3333 | 0.45 | 219 | 0.98455 | 8000 | 400 | 0.15 | 1233
[19 empty] | 986.6667 | 5920 | 0.5352 | 0.5352 | 0.59467 | 0.59467 | 0.74982 | 70 | 394.6667 | 5920 | 0.20813 | 0.20813 | 0.23126 | 0.23126 | 0.74982 | 586 | 986.6667 | 5920 | 0.372 | 0.372 | 0.41333 | 0.41333 | 0.74982 | 152 | 296 | 5920 | 0.124 | 0.124 | 0.13778 | 0.13778 | 0.74982 | 922 |  | 0.92309 | 8000 | 1333.3333 | 0.66 | 85 |  | 0.92309 | 8000 | 533.3333 | 0.25667 | 721 | 0.92309 | 8000 | 1333.3333 | 0.45 | 191 | 0.92309 | 8000 | 400 | 0.15 | 1140
[19 empty] | 1013.3333 | 6080 | 0.5448 | 0.5448 | 0.60533 | 0.60533 | 0.74591 | 63 | 405.3333 | 6080 | 0.21187 | 0.21187 | 0.23541 | 0.23541 | 0.74591 | 577 | 1013.3333 | 6080 | 0.378 | 0.378 | 0.42 | 0.42 | 0.74591 | 147 | 304 | 6080 | 0.126 | 0.126 | 0.14 | 0.14 | 0.74591 | 913 |  | 0.86103 | 8000 | 1333.3333 | 0.66 | 57 |  | 0.86103 | 8000 | 533.3333 | 0.25667 | 651 | 0.86103 | 8000 | 1333.3333 | 0.45 | 163 | 0.86103 | 8000 | 400 | 0.15 | 1047
[19 empty] | 1040 | 6240 | 0.5544 | 0.5544 | 0.616 | 0.616 | 0.742 | 57 | 416 | 6240 | 0.2156 | 0.2156 | 0.23956 | 0.23956 | 0.742 | 568 | 1040 | 6240 | 0.384 | 0.384 | 0.42667 | 0.42667 | 0.742 | 142 | 312 | 6240 | 0.128 | 0.128 | 0.14222 | 0.14222 | 0.742 | 904 |  | 0.79838 | 8000 | 1333.3333 | 0.66 | 29 |  | 0.79838 | 8000 | 533.3333 | 0.25667 | 580 | 0.79838 | 8000 | 1333.3333 | 0.45 | 134 | 0.79838 | 8000 | 400 | 0.15 | 952
[19 empty] | 1066.6667 | 6400 | 0.564 | 0.564 | 0.62667 | 0.62667 | 0.73809 | 50 | 426.6667 | 6400 | 0.21933 | 0.21933 | 0.2437 | 0.2437 | 0.73809 | 559 | 1066.6667 | 6400 | 0.39 | 0.39 | 0.43333 | 0.43333 | 0.73809 | 137 | 320 | 6400 | 0.13 | 0.13 | 0.14444 | 0.14444 | 0.73809 | 895 |  | 0.73513 | 8000 | 1333.3333 | 0.66 | 0 |  | 0.73513 | 8000 | 533.3333 | 0.25667 | 508 | 0.73513 | 8000 | 1333.3333 | 0.45 | 106 | 0.73513 | 8000 | 400 | 0.15 | 857
[19 empty] | 1093.3333 | 6560 | 0.5736 | 0.5736 | 0.63733 | 0.63733 | 0.73418 | 43 | 437.3333 | 6560 | 0.22307 | 0.22307 | 0.24785 | 0.24785 | 0.73418 | 550 | 1093.3333 | 6560 | 0.396 | 0.396 | 0.44 | 0.44 | 0.73418 | 133 | 328 | 6560 | 0.132 | 0.132 | 0.14667 | 0.14667 | 0.73418 | 885 |  | 0.67128 | 8000 | 1333.3333 | 0.66 | -28 |  | 0.67128 | 8000 | 533.3333 | 0.25667 | 436 | 0.67128 | 8000 | 1333.3333 | 0.45 | 77 | 0.67128 | 8000 | 400 | 0.15 | 760
[19 empty] | 1120 | 6720 | 0.5832 | 0.5832 | 0.648 | 0.648 | 0.73027 | 37 | 448 | 6720 | 0.2268 | 0.2268 | 0.252 | 0.252 | 0.73027 | 540 | 1120 | 6720 | 0.402 | 0.402 | 0.44667 | 0.44667 | 0.73027 | 128 | 336 | 6720 | 0.134 | 0.134 | 0.14889 | 0.14889 | 0.73027 | 876 |  | 0.60683 | 8000 | 1333.3333 | 0.66 | -57 |  | 0.60683 | 8000 | 533.3333 | 0.25667 | 363 | 0.60683 | 8000 | 1333.3333 | 0.45 | 48 | 0.60683 | 8000 | 400 | 0.15 | 663
[19 empty] | 1146.6667 | 6880 | 0.5928 | 0.5928 | 0.65867 | 0.65867 | 0.72636 | 30 | 458.6667 | 6880 | 0.23053 | 0.23053 | 0.25615 | 0.25615 | 0.72636 | 531 | 1146.6667 | 6880 | 0.408 | 0.408 | 0.45333 | 0.45333 | 0.72636 | 123 | 344 | 6880 | 0.136 | 0.136 | 0.15111 | 0.15111 | 0.72636 | 867 |  | 0.54179 | 8000 | 1333.3333 | 0.66 | -86 |  | 0.54179 | 8000 | 533.3333 | 0.25667 | 290 | 0.54179 | 8000 | 1333.3333 | 0.45 | 18 | 0.54179 | 8000 | 400 | 0.15 | 565
[19 empty] | 1173.3333 | 7040 | 0.6024 | 0.6024 | 0.66933 | 0.66933 | 0.72244 | 24 | 469.3333 | 7040 | 0.23427 | 0.23427 | 0.2603 | 0.2603 | 0.72244 | 522 | 1173.3333 | 7040 | 0.414 | 0.414 | 0.46 | 0.46 | 0.72244 | 118 | 352 | 7040 | 0.138 | 0.138 | 0.15333 | 0.15333 | 0.72244 | 858 |  | 0.47616 | 8000 | 1333.3333 | 0.66 | -116 |  | 0.47616 | 8000 | 533.3333 | 0.25667 | 215 | 0.47616 | 8000 | 1333.3333 | 0.45 | -10 | 0.47616 | 8000 | 400 | 0.15 | 466
[19 empty] | 1200 | 7200 | 0.612 | 0.612 | 0.68 | 0.68 | 0.71853 | 17 | 480 | 7200 | 0.238 | 0.238 | 0.26444 | 0.26444 | 0.71853 | 513 | 1200 | 7200 | 0.42 | 0.42 | 0.46667 | 0.46667 | 0.71853 | 113 | 360 | 7200 | 0.14 | 0.14 | 0.15556 | 0.15556 | 0.71853 | 848 |  | 0.40992 | 8000 | 1333.3333 | 0.66 | -146 |  | 0.40992 | 8000 | 533.3333 | 0.25667 | 141 | 0.40992 | 8000 | 1333.3333 | 0.45 | -40 | 0.40992 | 8000 | 400 | 0.15 | 366
[19 empty] | 1226.6667 | 7360 | 0.6216 | 0.6216 | 0.69067 | 0.69067 | 0.71462 | 10 | 490.6667 | 7360 | 0.24173 | 0.24173 | 0.26859 | 0.26859 | 0.71462 | 504 | 1226.6667 | 7360 | 0.426 | 0.426 | 0.47333 | 0.47333 | 0.71462 | 109 | 368 | 7360 | 0.142 | 0.142 | 0.15778 | 0.15778 | 0.71462 | 839 |  | 0.34309 | 8000 | 1333.3333 | 0.66 | -176 |  | 0.34309 | 8000 | 533.3333 | 0.25667 | 65 | 0.34309 | 8000 | 1333.3333 | 0.45 | -70 | 0.34309 | 8000 | 400 | 0.15 | 266
[19 empty] | 1253.3333 | 7520 | 0.6312 | 0.6312 | 0.70133 | 0.70133 | 0.71071 | 4 | 501.3333 | 7520 | 0.24547 | 0.24547 | 0.27274 | 0.27274 | 0.71071 | 495 | 1253.3333 | 7520 | 0.432 | 0.432 | 0.48 | 0.48 | 0.71071 | 104 | 376 | 7520 | 0.144 | 0.144 | 0.16 | 0.16 | 0.71071 | 830 |  | 0.27567 | 8000 | 1333.3333 | 0.66 | -207 |  | 0.27567 | 8000 | 533.3333 | 0.25667 | -10 | 0.27567 | 8000 | 1333.3333 | 0.45 | -101 | 0.27567 | 8000 | 400 | 0.15 | 164
[19 empty] | 1280 | 7680 | 0.6408 | 0.6408 |  | 0.712 | 0.7068 | -2 | 512 | 7680 | 0.2492 | 0.2492 | 0.27689 | 0.27689 | 0.7068 | 486 | 1280 | 7680 | 0.438 | 0.438 | 0.48667 | 0.48667 | 0.7068 | 99 | 384 | 7680 | 0.146 | 0.146 | 0.16222 | 0.16222 | 0.7068 | 821 |  | 0.20765 | 8000 | 1333.3333 | 0.66 | -237 |  | 0.20765 | 8000 | 533.3333 | 0.25667 | -87 | 0.20765 | 8000 | 1333.3333 | 0.45 | -132 | 0.20765 | 8000 | 400 | 0.15 | 61
[19 empty] | 1306.6667 | 7840 | 0.6504 | 0.6504 |  | 0.72267 | 0.70289 | -8 | 522.6667 | 7840 | 0.25293 | 0.25293 | 0.28104 | 0.28104 | 0.70289 | 477 | 1306.6667 | 7840 | 0.444 | 0.444 | 0.49333 | 0.49333 | 0.70289 | 94 | 392 | 7840 | 0.148 | 0.148 | 0.16444 | 0.16444 | 0.70289 | 811 |  | 0.13903 | 8000 | 1333.3333 | 0.66 | -268 |  | 0.13903 | 8000 | 533.3333 | 0.25667 | -165 | 0.13903 | 8000 | 1333.3333 | 0.45 | -163 | 0.13903 | 8000 | 400 | 0.15 | -41
[19 empty] | 1333.3333 | 8000 | 0.66 | 0.66 |  | 0.73333 | 0.7 | -15 | 533.3333 | 8000 | 0.25667 | 0.25667 | 0.28519 | 0.28519 | 0.7 | 469 | 1333.3333 | 8000 | 0.45 | 0.45 | 0.5 | 0.5 | 0.7 | 90 | 400 | 8000 | 0.15 | 0.15 | 0.16667 | 0.16667 | 0.7 | 804 |  | 0.069812 | 8000 | 1333.3333 | 0.66 | -300 |  | 0.069812 | 8000 | 533.3333 | 0.25667 | -243 | 0.069812 | 8000 | 1333.3333 | 0.45 | -194 | 0.069812 | 8000 | 400 | 0.15 | -146
[19 empty] | 1333.3333 |  |  |  |  | 0 |  |  | 533.3333 |  |  |  |  | 0 |  |  | 1333.3333 |  |  |  |  | 0 |  |  | 400 |  |  |  |  | 0 |  |  |  | 0 | 8000 | 1333.3333 | 0.66 | -331 |  | 0 | 8000 | 533.3333 | 0.25667 | -322 | 0 | 8000 | 1333.3333 | 0.45 | -226 | 0 | 8000 | 400 | 0.15 | -251

## Calc2 (hidden)
Motor Nr | Drive Nr | DC-Voltage |  |  | AC | DC |  |  |  | Drives | AC-Voltage | Icont | Ipeak | SFD Unterstützung?
AKM53K | max. | 320 |  | 2 | 53.033 | 75 |  |  |  | Servostar 303 | 230 | 3 | 9 | Nein
[5 empty] | 113.1371 | 160 |  |  |  | Servostar 306 | 230 | 6 | 15 | Nein
[5 empty] | 226.2742 | 320 |  |  |  | Servostar 310 | 230 | 10 | 20 | Nein
[5 empty] | 395.9798 | 560 |  |  |  | Servostar 341 | 480 | 1.5 | 4.5 | Nein
[5 empty] | 452.5483 | 640 |  |  |  | Servostar 343 | 480 | 3 | 7.5 | Nein
[10 empty] | Servostar 346 | 480 | 6 | 12 | Nein
Motor | [9 empty] | Servostar 403M/A | 230 | 3 | 9 | Nein
r | l | ke | Ipeak | poles | nmax | Mo | Io | Mpeak |  | Servostar 406M/A | 230 | 6 | 12 | Nein
1 | 5.7 | 79.8 | 28.2 | 10 | 6000 | 11.6 | 9.4 | 30.3 |  | Servostar 443M/403A | 400 | 3 | 9 | Nein
Drive | [5 empty] | 1.234 |  | 1.0745 |  | Servostar 446M/406A | 400 | 6 | 12 | Nein
I peak | I rms | [8 empty] | Servostar 601 | 480 | 1.5 | 3 | Nein
1000 | 1000 | [8 empty] | Servostar 603 | 480 | 3 | 6 | Nein
1000 | [9 empty] | Servostar 606 | 480 | 6 | 12 | Nein
[10 empty] | Servostar 610 | 480 | 10 | 20 | Nein
[10 empty] | Servostar 610/30 | 480 | 10 | 30 | Nein
[10 empty] | Servostar 614 | 480 | 14 | 28 | Nein
Cyclic duty | [9 empty] | Servostar 620 | 480 | 20 | 40 | Nein
M | n | a | b | c | speed | Ipeak | Kt |  |  | Servostar 640 | 480 | 40 | 80 | Nein
30.3 | 0 | [8 empty] | Servostar 670 | 480 | 70 | 140 | Nein
30.3 | 1879.3 | 0.011681 | 3.8977 | -48576.05 | 1879.3 | 28.2 | 1.0745 |  |  | Servostar S20260 | 230 | 1.5 | 4.5 | Ja
29.7822 | 1898.6 | 0.01147 | 3.8198 | -48599.6686 | 1898.6 | 27.636 | 1.0777 |  |  | Servostar S20360 | 230 | 3 | 9 | Ja
29.2608 | 1918.2 | 0.011264 | 3.7418 | -48622.8101 | 1918.2 | 27.072 | 1.0809 |  |  | Servostar S20330 | 50 | 3 | 9 | Ja
28.7358 | 1937.9 | 0.011062 | 3.6639 | -48645.4745 | 1937.9 | 26.508 | 1.084 |  |  | Servostar S20630 | 50 | 6 | 18 | Ja
28.2072 | 1957.9 | 0.010865 | 3.5859 | -48667.6616 | 1957.9 | 25.944 | 1.0872 |  |  | S 701 | 480 | 1.5 | 4.5 | Nein
27.675 | 1978 | 0.010671 | 3.508 | -48689.3717 | 1978 | 25.38 | 1.0904 |  |  | S 703 | 480 | 3 | 9 | Nein
27.1392 | 1998.3 | 0.010482 | 3.43 | -48710.6046 | 1998.3 | 24.816 | 1.0936 |  |  | S 706 | 480 | 6 | 18 | Nein
26.5998 | 2018.7 | 0.010297 | 3.3521 | -48731.3604 | 2018.7 | 24.252 | 1.0968 |  |  | S 712 | 480 | 12 | 24 | Nein
26.0568 | 2039.4 | 0.010117 | 3.2741 | -48751.639 | 2039.4 | 23.688 | 1.1 |  |  | S 712P | 480 | 12 | 30 | Nein
25.5102 | 2060.1 | 0.0099402 | 3.1961 | -48771.4405 | 2060.1 | 23.124 | 1.1032 |  |  | S 724 | 480 | 24 | 48 | Nein
24.96 | 2081 | 0.0097681 | 3.1182 | -48790.7648 | 2081 | 22.56 | 1.1064 |  |  | S 724P | 480 | 24 | 72 | Nein
24.4062 | 2102 | 0.0096002 | 3.0402 | -48809.612 | 2102 | 21.996 | 1.1096 |  |  | S 748 | 480 | 48 | 96 | Nein
23.8488 | 2123.2 | 0.0094366 | 2.9623 | -48827.982 | 2123.2 | 21.432 | 1.1128 |  |  | S 772 | 480 | 72 | 140 | Nein
23.2878 | 2144.4 | 0.0092772 | 2.8843 | -48845.8749 | 2144.4 | 20.868 | 1.116 |  |  | AKD-x00306 | 230 | 3 | 9 | Ja
22.7232 | 2165.7 | 0.0091221 | 2.8064 | -48863.2907 | 2165.7 | 20.304 | 1.1191 |  |  | AKD-x00606 | 230 | 6 | 18 | Ja
22.155 | 2187.1 | 0.0089712 | 2.7284 | -48880.2293 | 2187.1 | 19.74 | 1.1223 |  |  | AKD-x01206 | 230 | 12 | 30 | Ja
21.5832 | 2208.5 | 0.0088246 | 2.6505 | -48896.6908 | 2208.5 | 19.176 | 1.1255 |  |  | AKD-x02406 | 230 | 24 | 48 | Ja
21.0078 | 2230 | 0.0086822 | 2.5725 | -48912.6751 | 2230 | 18.612 | 1.1287 |  |  | AKD-x00307 | 480 | 3 | 9 | Ja
20.4288 | 2251.5 | 0.0085441 | 2.4946 | -48928.1823 | 2251.5 | 18.048 | 1.1319 |  |  | AKD-x00607 | 480 | 6 | 18 | Ja
19.8462 | 2273 | 0.0084102 | 2.4166 | -48943.2123 | 2273 | 17.484 | 1.1351 |  |  | AKD-x01207 | 480 | 12 | 30 | Ja
19.26 | 2294.4 | 0.0082806 | 2.3386 | -48957.7652 | 2294.4 | 16.92 | 1.1383 |  |  | AKD-x02407 | 480 | 24 | 48 | Ja
18.6702 | 2315.8 | 0.0081552 | 2.2607 | -48971.8409 | 2315.8 | 16.356 | 1.1415 |  |  | other drive | 480 | 5 | 15 | Nein
18.0768 | 2337.1 | 0.0080341 | 2.1827 | -48985.4396 | 2337.1 | 15.792 | 1.1447 |  |  | max. | 480 | 1000 | 1000 | Nein
17.4798 | 2358.4 | 0.0079172 | 2.1048 | -48998.561 | 2358.4 | 15.228 | 1.1479 |  |  | S 131xx 5A 230V | 230 V | 5 | 10 | Nein
16.8792 | 2379.5 | 0.0078046 | 2.0268 | -49011.2053 | 2379.5 | 14.664 | 1.1511 |  |  | S 132xx 10A 480V | 480 | 10 | 20 | Nein
16.275 | 2400.4 | 0.0076962 | 1.9489 | -49023.3725 | 2400.4 | 14.1 | 1.1543 |  |  | S 132xx 15A 480V | 480 | 15 | 30 | Nein
15.6672 | 2421.2 | 0.0075921 | 1.8709 | -49035.0625 | 2421.2 | 13.536 | 1.1574 |  |  | S 132xx 20A 480V | 480 | 20 | 40 | Nein
15.0558 | 2441.7 | 0.0074922 | 1.793 | -49046.2754 | 2441.7 | 12.972 | 1.1606 |  |  | 0 | 0 | 0 | 0 | 0
14.4408 | 2462 | 0.0073966 | 1.715 | -49057.0112 | 2462 | 12.408 | 1.1638 |  |  | 0 | 0 | 0 | 0 | 0
13.8222 | 2482 | 0.0073052 | 1.637 | -49067.2697 | 2482 | 11.844 | 1.167
13.2 | 2501.8 | 0.0072181 | 1.5591 | -49077.0512 | 2501.8 | 11.28 | 1.1702
12.5742 | 2521.1 | 0.0071352 | 1.4811 | -49086.3555 | 2521.1 | 10.716 | 1.1734
11.9448 | 2540.1 | 0.0070566 | 1.4032 | -49095.1827 | 2540.1 | 10.152 | 1.1766
11.3118 | 2558.7 | 0.0069822 | 1.3252 | -49103.5327 | 2558.7 | 9.588 | 1.1798
10.6752 | 2576.9 | 0.006912 | 1.2473 | -49111.4056 | 2576.9 | 9.024 | 1.183
10.035 | 2594.5 | 0.0068462 | 1.1693 | -49118.8013 | 2594.5 | 8.46 | 1.1862
9.3912 | 2611.6 | 0.0067845 | 1.0914 | -49125.7199 | 2611.6 | 7.896 | 1.1894
8.7438 | 2628.2 | 0.0067272 | 1.0134 | -49132.1613 | 2628.2 | 7.332 | 1.1926
8.0928 | 2644.2 | 0.006674 | 0.93546 | -49138.1256 | 2644.2 | 6.768 | 1.1957
7.4382 | 2659.6 | 0.0066252 | 0.8575 | -49143.6128 | 2659.6 | 6.204 | 1.1989
6.78 | 2674.3 | 0.0065805 | 0.77955 | -49148.6228 | 2674.3 | 5.64 | 1.2021
6.1182 | 2688.3 | 0.0065402 | 0.70159 | -49153.1557 | 2688.3 | 5.076 | 1.2053
5.4528 | 2701.6 | 0.006504 | 0.62364 | -49157.2114 | 2701.6 | 4.512 | 1.2085
4.7838 | 2714.2 | 0.0064722 | 0.54568 | -49160.79 | 2714.2 | 3.948 | 1.2117
4.1112 | 2726 | 0.0064445 | 0.46773 | -49163.8914 | 2726 | 3.384 | 1.2149
3.435 | 2736.9 | 0.0064212 | 0.38977 | -49166.5157 | 2736.9 | 2.82 | 1.2181
2.7552 | 2747.1 | 0.006402 | 0.31182 | -49168.6628 | 2747.1 | 2.256 | 1.2213
2.0718 | 2756.3 | 0.0063872 | 0.23386 | -49170.3329 | 2756.3 | 1.692 | 1.2245
1.3848 | 2764.7 | 0.0063765 | 0.15591 | -49171.5257 | 2764.7 | 1.128 | 1.2277
0.6942 | 2772.2 | 0.0063702 | 0.077955 | -49172.2414 | 2772.2 | 0.564 | 1.2309
0 | 2778.8 | 0.006368 | 0 | -49172.48 | 2778.8 | 0
| 2677 | 0.0065739 | 0.76723 | -49149.3709 | 2677 | 5.5509
S1
M | n
11.6 | 0 | 11.6 | 0 | 0 | 11.6
11.6 | 0 | 11.6 | 0 | 0 | 11.6
11.6 | 0 | 11.6 | 0 | 0 | 11.6
10.1 | 2000 | 10.1 | 2000 | -0.00075 | 10.1
10.1 | 2000 | 7.65 | 4000 | -0.001225 | 10.1
10.1 | 2000 | 6.85 | 4500 | -0.0016 | 10.1
9.0168 | 2677 | 9.0168 |  |  | 9.0168
11.6 | 0 |  | 11.6
11.5598 | 53.54 | -0.00075 | 11.5598
11.5197 | 107.08 | -0.00075 | 11.5197
11.4795 | 160.62 | -0.00075 | 11.4795
11.4394 | 214.16 | -0.00075 | 11.4394
11.3992 | 267.7 | -0.00075 | 11.3992
11.3591 | 321.24 | -0.00075 | 11.3591
11.3189 | 374.78 | -0.00075 | 11.3189
11.2788 | 428.32 | -0.00075 | 11.2788
11.2386 | 481.86 | -0.00075 | 11.2386
11.1984 | 535.4 | -0.00075 | 11.1984
11.1583 | 588.94 | -0.00075 | 11.1583
11.1181 | 642.48 | -0.00075 | 11.1181
11.078 | 696.02 | -0.00075 | 11.078
11.0378 | 749.56 | -0.00075 | 11.0378
10.9977 | 803.1 | -0.00075 | 10.9977
10.9575 | 856.64 | -0.00075 | 10.9575
10.9174 | 910.18 | -0.00075 | 10.9174
10.8772 | 963.72 | -0.00075 | 10.8772
10.8371 | 1017.26 | -0.00075 | 10.8371
10.7969 | 1070.8 | -0.00075 | 10.7969
10.7567 | 1124.34 | -0.00075 | 10.7567
10.7166 | 1177.88 | -0.00075 | 10.7166
10.6764 | 1231.42 | -0.00075 | 10.6764
10.6363 | 1284.96 | -0.00075 | 10.6363
10.5961 | 1338.5 | -0.00075 | 10.5961
10.556 | 1392.04 | -0.00075 | 10.556
10.5158 | 1445.58 | -0.00075 | 10.5158
10.4757 | 1499.12 | -0.00075 | 10.4757
10.4355 | 1552.66 | -0.00075 | 10.4355
10.3953 | 1606.2 | -0.00075 | 10.3953
10.3552 | 1659.74 | -0.00075 | 10.3552
10.315 | 1713.28 | -0.00075 | 10.315
10.2749 | 1766.82 | -0.00075 | 10.2749
10.2347 | 1820.36 | -0.00075 | 10.2347
10.1946 | 1873.9 | -0.00075 | 10.1946
10.1544 | 1927.44 | -0.00075 | 10.1544
10.1143 | 1980.98 | -0.00075 | 10.1143
10.0286 | 2034.52 | -0.0016 | 10.0286
9.9429 | 2088.06 | -0.0016 | 9.9429
9.8573 | 2141.6 | -0.0016 | 9.8573
9.7716 | 2195.14 | -0.0016 | 9.7716
9.6859 | 2248.68 | -0.0016 | 9.6859
9.6003 | 2302.22 | -0.0016 | 9.6003
9.5146 | 2355.76 | -0.0016 | 9.5146
9.429 | 2409.3 | -0.0016 | 9.429
9.3433 | 2462.84 | -0.0016 | 9.3433
9.2576 | 2516.38 | -0.0016 | 9.2576
9.172 | 2569.92 | -0.0016 | 9.172
9.0863 | 2623.46 | -0.0016 | 9.0863
9.0168 | 2677 |  | 9.0168
Rated
M | n | 320
10.1 | 2000 | 75 | 11.6 | 0
|  | 160 | 11.6 | 0
|  | 320 | 10.1 | 2000
|  | 560 | 7.65 | 4000
|  | 640 | 6.85 | 4500
I peak
1074.4681 | 0
1074.4681 | 2917.74
I rms
1074.4681 | 0
1074.4681 | 2917.74
Linearmotor Calculator
m/s in elek U/min
[9 empty] | Geschwindigkeit [m/s] | 5
[9 empty] | Polpitch [mm] | 32
[9 empty] | Umdrehungen [U/min] | 9375
[9 empty] | Ke Umrechner |  |  |  | Kt Rechner
[9 empty] | Polpitch [mm] | 32 |  |  | Ke mV/rpm | 21.8667
[9 empty] | KE mV/(m/s) | 41000 |  |  | Kt Nm/A | 6.0238
[9 empty] | KE mV/rpm | 21.8667
Ele U/min in m/s
[9 empty] | Umdrehungen [U/min] | 9375
[9 empty] | Polpitch [mm] | 32
[9 empty] | Geschwindigkeit [m/s] | 5

## Micron Gear Data (hidden)
Micron Gear Option
NT17 |  | Torque [Nm] at specified rpm for 20 000 H life time
P/N | Ratio | 1000 | 2000 | 3000 | 4000 | Idle Torque | Inertia
NT17-003 | 3:1 | 4.7 | 3.8 | 3.3 | 3.1 | 0.001 | 0.013
| 5:1 | 5 | 4.2 | 3.7 | 3.4 | 0.001 | 0.005
| 10:1 | 3.4 | 3.1 | 2.8 | 2.6 | 0.001 | 0.003
| 15:1 | 5.3 | 5.3 | 5.3 | 4.7 | 0.001 | 0.004
| 25:1 | 8.8 | 6.6 | 6 | 5.5 | 0.001 | 0.004
| 30:1 | 6.4 | 5.9 | 5.4 | 5.2 | 0.001 | 0.003
| 50:1 | 10.3 | 8.8 | 7.4 | 6.7 | 0.001 | 0.003
NT17-100 | 100:1 | 4.5 | 4.3 | 4 | 3.8 | 0.001 | 0.003
NT60 |  | Torque [Nm] at specified rpm for 20 000 H life time
P/N | Ratio | 1000 | 2000 | 3000 | 4000 | Idle Torque | Inertia
NT60-003 | 3:1 | 11.1 | 9 | 7.9 | 7.3 | 0.001 | 0.076
| 4:1 | 12.1 | 10.2 | 9 | 8.2 | 0.001 | 0.024
| 5:1 | 11.9 | 9.9 | 8.8 | 8 | 0.001 | 0.025
| 7:1 | 11.3 | 9.4 | 8.4 | 7.5 | 0.001 | 0.024
| 10:1 | 7.1 | 6.6 | 6.1 | 5.9 | 0.001 | 0.016
| 15:1 | 14 | 12.4 | 11.9 | 11.3 | 0.001 | 0.024
| 20:1 | 20.3 | 16.6 | 14.7 | 13.6 | 0.001 | 0.024
| 25:1 | 9.8 | 16 | 14.1 | 13 | 0.001 | 0.024
| 30:1 | 23.4 | 20.6 | 17.7 | 16.6 | 0.001 | 0.015
| 40:1 | 23.4 | 20.6 | 17.7 | 16.6 | 0.001 | 0.015
| 50:1 | 22.8 | 19.8 | 17.2 | 16 | 0.001 | 0.015
| 70:1 | 22.3 | 19.4 | 16.6 | 15.5 | 0.001 | 0.015
NT60-100 | 100:1 | 9.6 | 8.9 | 8.9 | 8.2 | 0.001 | 0.015

## Change LOG (hidden)
Change log Alexander
2016-01-08 | Har ändrat villkordstyrd formatering i cellerna A74-A80
2016-01-13 | Har ändrat fomel för PC P/N från att hämta cell&cell…. Till Sammanfoga(cell;cell…)
2016-01-15 | Har ändrat formler för beräkning av D74:80 samt E74:80 i "Data" har istället låtit Ratio, Efficiency etc tas från "Data"
2016-02-05 | Har ändrat formler för beräkning i kolumner AK, AL, AM och AN samt ändrat referenserna i input-bladet för att hämta uppdaterade formler i nämnda kolumner AK, AL osv.
2016-02-10 | Har ändrat i formel för M71 där OM(J71=4;1,6;1) ändrades till OM(J71=3;1,6;1) eftersom den förra gav felaktigt OK för lösningen
2016-02-10 | Har ändrat i formel för K84 enligt M71 ovan, samma resonemang.
2016-03-11 | Har ändrat i formel för system inertia så att PA-inertia är medtaget i celler AN21:AN27
2016-04-12 | PMX-motorerna har rensats upp
2016-04-12 | Data performance har ändrats OM(OCH(G73<OM(Data!J69=2;Data!L157;Data!$F$68);F73>Data!M72*Data!G68;H73<Data!$E$68;F73<=Data!$G$68*Data!$M$69;Data!AM27<7;I73<=Data!$D$68);"OK";"Not OK") var tidigare AM11
2016-04-14 | Motor Performance OK eller NOT OK har ändrats OM(OCH(G67<OM(Data!J69=2;Data!L151;Data!$F$68);F67>Data!M72*Data!G68;H67<Data!$E$68;F67<=Data!$G$68*Data!$M$69;Data!AM21<7;I67<=Data!$F$68);"OK";"Not OK") var tidigare G68, G69 osv.
2016-04-26 | Har lagt in kontroll som finns i data AF7-AF13; Om fel finns så blankas alla fält ut.
2016-04-26 | Har ändrat i formler för RediMount ID i datafilen, har infört en koll vid sidan som går igenom samtliga fall enligt tabell AG75:AL101
2016-05-04 | Har ändrat i formeln för systeminertia där ratio^2 är infört jämför med gammal selektor.
2016-05-04 | Har ändrat så att när inte hastigheten uppnås i inch/s visar rätt tal.
2016-05-04 | Har infört villkorsstyrning på tabellen över möjliga lösningar inte visar lösningar då duty cycle är över 100%

## PC40 Graphs (hidden)
| Current Motor |  | Voltage
| AKM22E |  | (240 VAC) | [5 empty] | Max speed | mm/s |  |  | Motor to be used
| PC40B20 |  | PC40B10 |  | PC40B05 | [7 empty] | AKM33H |  | Cyclic
| mm/s | Fx (N) | mm/s | Fx (N) | mm/s | Fx (N) |  |  | PC40…B05 | 416.6667 |  |  | AKM33E | for 400 VAC | mm/s | Output
| 0 | 121 | 0 | 293 | 0 | 686 |  |  | PC40…B10 | 833.3333 |  |  | AKM44H |  | 0 | 1166
| 53.3333 | 115 | 26.6667 | 285 | 13.3333 | 677 |  |  | PC40…B20 | 1666.6667 |  |  |  |  | 1398 | 1166
| 106.6667 | 110 | 53.3333 | 277 | 26.6667 | 667 | [8 empty] | 0 | 0
| 160 | 104 | 80 | 269 | 40 | 658 |  |  | Max Load | 6000 | N
| 213.3333 | 99 | 106.6667 | 261 | 53.3333 | 649
| 266.6667 | 93 | 133.3333 | 253 | 66.6667 | 639
| 320 | 88 | 160 | 245 | 80 | 630
| 373.3333 | 82 | 186.6667 | 238 | 93.3333 | 621
| 426.6667 | 77 | 213.3333 | 230 | 106.6667 | 613
| 480 | 71 | 240 | 222 | 120 | 604
| 533.3333 | 66 | 266.6667 | 215 | 133.3333 | 595
| 586.6667 | 61 | 293.3333 | 207 | 146.6667 | 586
| 640 | 55 | 320 | 200 | 160 | 578
| 693.3333 | 50 | 346.6667 | 192 | 173.3333 | 569
| 746.6667 | 44 | 373.3333 | 185 | 186.6667 | 560
| 800 | 39 | 400 | 177 | 200 | 551
| 853.3333 | 34 | 426.6667 | 169 | 213.3333 | 543
| 906.6667 | 28 | 453.3333 | 162 | 226.6667 | 534
| 960 | 23 | 480 | 154 | 240 | 525
| 1013.3333 | 17 | 506.6667 | 147 | 253.3333 | 516
| 1066.6667 | 12 | 533.3333 | 139 | 266.6667 | 508
| 1120 | 7 | 560 | 131 | 280 | 499
| 1173.3333 | 1 | 586.6667 | 123 | 293.3333 | 489
| 1226.6667 | 0 | 613.3333 | 115 | 306.6667 | 479
| 1280 | 0 | 640 | 107 | 320 | 469
| 1333.3333 | 0 | 666.6667 | 99 | 333.3333 | 459
| 1386.6667 | 0 | 693.3333 | 90 | 346.6667 | 449
| 1440 | 0 | 720 | 82 | 360 | 439
| 1493.3333 | 0 | 746.6667 | 74 | 373.3333 | 429
| 1546.6667 | 0 | 773.3333 | 66 | 386.6667 | 419
| 1600 | 0 | 800 | 58 | 400 | 409
| 1653.3333 | 0 | 826.6667 | 49 | 413.3333 | 399
| 1653.3333 | 0 | 826.6667 | 41 | 413.3333 | 389
| 1653.3333 | 0 | 826.6667 | 33 | 413.3333 | 379
| 1653.3333 | 0 | 826.6667 | 25 | 413.3333 | 369
| 1653.3333 | 0 | 826.6667 | 17 | 413.3333 | 359
| 1653.3333 | 0 | 826.6667 | 8 | 413.3333 | 349
| 1653.3333 | 0 | 826.6667 | 0 | 413.3333 | 339
| 1653.3333 | 0 | 826.6667 | 0 | 413.3333 | 329
| 1653.3333 | 0 | 826.6667 | 0 | 413.3333 | 319
| 1653.3333 | 0 | 826.6667 | 0 | 413.3333 | 309
| 1653.3333 | 0 | 826.6667 | 0 | 413.3333 | 299
| 1653.3333 | 0 | 826.6667 | 0 | 413.3333 | 289
| 1653.3333 | 0 | 826.6667 | 0 | 413.3333 | 279
| 1653.3333 | 0 | 826.6667 | 0 | 413.3333 | 270
| 1653.3333 | 0 | 826.6667 | 0 | 413.3333 | 260
| 1653.3333 | 0 | 826.6667 | 0 | 413.3333 | 250
| 1653.3333 | 0 | 826.6667 | 0 | 413.3333 | 240
| 1653.3333 | 0 | 826.6667 | 0 | 413.3333 | 230
| 1653.3333 | 0 | 826.6667 | 0 | 413.3333 | 220
| 1653.3333 | 0 | 826.6667 | 0 | 413.3333 | 211
| 1653.3333 | 0 | 826.6667 | 0 | 413.3333 | 0
[10 empty] | Cyclic | [5 empty] | Continuous
|  |  | Max input torque for RediMount | [6 empty] | Output
| Cyclic duty |  | PC40 | 5.8 | Nm |  |  |  | Förskjutning |  | Förskjutning |  | Förskjutning
[10 empty] | PC40B20 |  | PC40B10 |  | PC40B05 |  | PC40B20 |  | PC40B10 |  | PC40B05
| PC40B20 |  | PC40B10 |  | PC40B05 |  | Motor | High torque test | 0
| mm/s | Fx (N) | mm/s | Fx (N) | mm/s | Fx (N) | torque | 1 = high torque |  | Fx (N) |  | Fx (N) |  | Fx (N) | mm/s | Fx (N) | mm/s | Fx (N) | mm/s | Fx (N)
| 0 | 548 | 0 | 1148 | 0 | 2396 | 2.76 | 0 | 548 | 548 | 1148 | 1148 | 2396 | 2396 | 0 | 121 | 0 | 293 | 0 | 686
| 1666.6667 | 393 | 833.3333 | 941 | 416.6667 | 2189 | 2.76 | 0 | 393 | 393 | 941 | 941 | 2189 | 2189 | 53.3333 | 115 | 26.6667 | 285 | 13.3333 | 677
| 1666.6667 | 382 | 833.3333 | 919 | 416.6667 | 2149 | 2.7194 | 0 | 382 | 382 | 919 | 919 | 2149 | 2149 | 106.6667 | 110 | 53.3333 | 277 | 26.6667 | 667
| 1666.6667 | 370 | 833.3333 | 897 | 416.6667 | 2109 | 2.6782 | 0 | 370 | 370 | 897 | 897 | 2109 | 2109 | 160 | 104 | 80 | 269 | 40 | 658
| 1666.6667 | 358 | 833.3333 | 875 | 416.6667 | 2068 | 2.6364 | 0 | 358 | 358 | 875 | 875 | 2068 | 2068 | 213.3333 | 99 | 106.6667 | 261 | 53.3333 | 649
| 1666.6667 | 346 | 833.3333 | 853 | 416.6667 | 2026 | 2.5941 | 0 | 346 | 346 | 853 | 853 | 2026 | 2026 | 266.6667 | 93 | 133.3333 | 253 | 66.6667 | 639
| 1666.6667 | 334 | 833.3333 | 830 | 416.6667 | 1984 | 2.5511 | 0 | 334 | 334 | 830 | 830 | 1984 | 1984 | 320 | 88 | 160 | 245 | 80 | 630
| 1666.6667 | 321 | 833.3333 | 807 | 416.6667 | 1941 | 2.5075 | 0 | 321 | 321 | 807 | 807 | 1941 | 1941 | 373.3333 | 82 | 186.6667 | 238 | 93.3333 | 621
| 1666.6667 | 309 | 833.3333 | 784 | 416.6667 | 1898 | 2.4634 | 0 | 309 | 309 | 784 | 784 | 1898 | 1898 | 426.6667 | 77 | 213.3333 | 230 | 106.6667 | 613
| 1666.6667 | 296 | 833.3333 | 760 | 416.6667 | 1854 | 2.4186 | 0 | 296 | 296 | 760 | 760 | 1854 | 1854 | 480 | 71 | 240 | 222 | 120 | 604
| 1666.6667 | 283 | 833.3333 | 736 | 416.6667 | 1809 | 2.3732 | 0 | 283 | 283 | 736 | 736 | 1809 | 1809 | 533.3333 | 66 | 266.6667 | 215 | 133.3333 | 595
| 1666.6667 | 270 | 833.3333 | 711 | 416.6667 | 1764 | 2.3273 | 0 | 270 | 270 | 711 | 711 | 1764 | 1764 | 586.6667 | 61 | 293.3333 | 207 | 146.6667 | 586
| 1666.6667 | 257 | 833.3333 | 686 | 416.6667 | 1718 | 2.2807 | 0 | 257 | 257 | 686 | 686 | 1718 | 1718 | 640 | 55 | 320 | 200 | 160 | 578
| 1666.6667 | 243 | 833.3333 | 661 | 416.6667 | 1672 | 2.2336 | 0 | 243 | 243 | 661 | 661 | 1672 | 1672 | 693.3333 | 50 | 346.6667 | 192 | 173.3333 | 569
| 1666.6667 | 230 | 833.3333 | 636 | 416.6667 | 1625 | 2.1858 | 0 | 230 | 230 | 636 | 636 | 1625 | 1625 | 746.6667 | 44 | 373.3333 | 185 | 186.6667 | 560
| 1666.6667 | 216 | 833.3333 | 610 | 416.6667 | 1577 | 2.1375 | 0 | 216 | 216 | 610 | 610 | 1577 | 1577 | 800 | 39 | 400 | 177 | 200 | 551
| 1666.6667 | 202 | 833.3333 | 584 | 416.6667 | 1529 | 2.0886 | 0 | 202 | 202 | 584 | 584 | 1529 | 1529 | 853.3333 | 34 | 426.6667 | 169 | 213.3333 | 543
| 1666.6667 | 187 | 833.3333 | 558 | 416.6667 | 1480 | 2.039 | 0 | 187 | 187 | 558 | 558 | 1480 | 1480 | 906.6667 | 28 | 453.3333 | 162 | 226.6667 | 534
| 1666.6667 | 173 | 833.3333 | 531 | 416.6667 | 1430 | 1.9889 | 0 | 173 | 173 | 531 | 531 | 1430 | 1430 | 960 | 23 | 480 | 154 | 240 | 525
| 1666.6667 | 158 | 833.3333 | 504 | 416.6667 | 1380 | 1.9382 | 0 | 158 | 158 | 504 | 504 | 1380 | 1380 | 1013.3333 | 17 | 506.6667 | 147 | 253.3333 | 516
| 1666.6667 | 144 | 833.3333 | 476 | 416.6667 | 1330 | 1.8868 | 0 | 144 | 144 | 476 | 476 | 1330 | 1330 | 1066.6667 | 12 | 533.3333 | 139 | 266.6667 | 508
| 1666.6667 | 129 | 833.3333 | 448 | 416.6667 | 1278 | 1.8349 | 0 | 129 | 129 | 448 | 448 | 1278 | 1278 | 1120 | 7 | 560 | 131 | 280 | 499
| 1666.6667 | 114 | 833.3333 | 420 | 416.6667 | 1227 | 1.7824 | 0 | 114 | 114 | 420 | 420 | 1227 | 1227 | 1173.3333 | 1 | 586.6667 | 123 | 293.3333 | 489
| 1666.6667 | 98 | 833.3333 | 392 | 416.6667 | 1174 | 1.7293 | 0 | 98 | 98 | 392 | 392 | 1174 | 1174 | 1226.6667 | 0 | 613.3333 | 115 | 306.6667 | 479
| 1666.6667 | 83 | 833.3333 | 363 | 416.6667 | 1121 | 1.6756 | 0 | 83 | 83 | 363 | 363 | 1121 | 1121 | 1280 | 0 | 640 | 107 | 320 | 469
| 1666.6667 | 67 | 833.3333 | 334 | 416.6667 | 1068 | 1.6213 | 0 | 67 | 67 | 334 | 334 | 1068 | 1068 | 1333.3333 | 0 | 666.6667 | 99 | 333.3333 | 459
| 1666.6667 | 51 | 833.3333 | 305 | 416.6667 | 1013 | 1.5664 | 0 | 51 | 51 | 305 | 305 | 1013 | 1013 | 1386.6667 | 0 | 693.3333 | 90 | 346.6667 | 449
| 1666.6667 | 35 | 833.3333 | 275 | 416.6667 | 959 | 1.5109 | 0 | 35 | 35 | 275 | 275 | 959 | 959 | 1440 | 0 | 720 | 82 | 360 | 439
| 1666.6667 | 19 | 833.3333 | 245 | 416.6667 | 903 | 1.4548 | 0 | 19 | 19 | 245 | 245 | 903 | 903 | 1493.3333 | 0 | 746.6667 | 74 | 373.3333 | 429
| 1666.6667 | 3 | 833.3333 | 215 | 416.6667 | 847 | 1.3981 | 0 | 3 | 3 | 215 | 215 | 847 | 847 | 1546.6667 | 0 | 773.3333 | 66 | 386.6667 | 419
| 1666.6667 | 0 | 833.3333 | 184 | 416.6667 | 791 | 1.3408 | 0 | 0 | 0 | 184 | 184 | 791 | 791 | 1600 | 0 | 800 | 58 | 400 | 409
| 1666.6667 | 0 | 833.3333 | 158 | 416.6667 | 738 | 1.2829 | 0 | 0 | 0 | 158 | 158 | 738 | 738 | 1653.3333 | 0 | 826.6667 | 49 | 413.3333 | 399
| 1666.6667 | 0 | 833.3333 | 131 | 416.6667 | 685 | 1.2244 | 0 | 0 | 0 | 131 | 131 | 685 | 685 | 1653.3333 | 0 | 826.6667 | 41 | 413.3333 | 389
| 1666.6667 | 0 | 833.3333 | 104 | 416.6667 | 632 | 1.1654 | 0 | 0 | 0 | 104 | 104 | 632 | 632 | 1653.3333 | 0 | 826.6667 | 33 | 413.3333 | 379
| 1666.6667 | 0 | 833.3333 | 77 | 416.6667 | 578 | 1.1057 | 0 | 0 | 0 | 77 | 77 | 578 | 578 | 1653.3333 | 0 | 826.6667 | 25 | 413.3333 | 369
| 1666.6667 | 0 | 833.3333 | 50 | 416.6667 | 523 | 1.0454 | 0 | 0 | 0 | 50 | 50 | 523 | 523 | 1653.3333 | 0 | 826.6667 | 17 | 413.3333 | 359
| 1666.6667 | 0 | 833.3333 | 23 | 416.6667 | 468 | 0.98455 | 0 | 0 | 0 | 23 | 23 | 468 | 468 | 1653.3333 | 0 | 826.6667 | 8 | 413.3333 | 349
| 1666.6667 | 0 | 833.3333 | 0 | 416.6667 | 412 | 0.92309 | 0 | 0 | 0 | 0 | 0 | 412 | 412 | 1653.3333 | 0 | 826.6667 | 0 | 413.3333 | 339
| 1666.6667 | 0 | 833.3333 | 0 | 416.6667 | 356 | 0.86103 | 0 | 0 | 0 | 0 | 0 | 356 | 356 | 1653.3333 | 0 | 826.6667 | 0 | 413.3333 | 329
| 1666.6667 | 0 | 833.3333 | 0 | 416.6667 | 300 | 0.79838 | 0 | 0 | 0 | 0 | 0 | 300 | 300 | 1653.3333 | 0 | 826.6667 | 0 | 413.3333 | 319
| 1666.6667 | 0 | 833.3333 | 0 | 416.6667 | 242 | 0.73513 | 0 | 0 | 0 | 0 | 0 | 242 | 242 | 1653.3333 | 0 | 826.6667 | 0 | 413.3333 | 309
| 1666.6667 | 0 | 833.3333 | 0 | 416.6667 | 185 | 0.67128 | 0 | 0 | 0 | 0 | 0 | 185 | 185 | 1653.3333 | 0 | 826.6667 | 0 | 413.3333 | 299
| 1666.6667 | 0 | 833.3333 | 0 | 416.6667 | 126 | 0.60683 | 0 | 0 | 0 | 0 | 0 | 126 | 126 | 1653.3333 | 0 | 826.6667 | 0 | 413.3333 | 289
| 1666.6667 | 0 | 833.3333 | 0 | 416.6667 | 67 | 0.54179 | 0 | 0 | 0 | 0 | 0 | 67 | 67 | 1653.3333 | 0 | 826.6667 | 0 | 413.3333 | 279
| 1666.6667 | 0 | 833.3333 | 0 | 416.6667 | 8 | 0.47616 | 0 | 0 | 0 | 0 | 0 | 8 | 8 | 1653.3333 | 0 | 826.6667 | 0 | 413.3333 | 270
| 1666.6667 | 0 | 833.3333 | 0 | 416.6667 | 0 | 0.40992 | 0 | 0 | 0 | 0 | 0 | 0 | 0 | 1653.3333 | 0 | 826.6667 | 0 | 413.3333 | 260
| 1666.6667 | 0 | 833.3333 | 0 | 416.6667 | 0 | 0.34309 | 0 | 0 | 0 | 0 | 0 | 0 | 0 | 1653.3333 | 0 | 826.6667 | 0 | 413.3333 | 250
| 1666.6667 | 0 | 833.3333 | 0 | 416.6667 | 0 | 0.27567 | 0 | 0 | 0 | 0 | 0 | 0 | 0 | 1653.3333 | 0 | 826.6667 | 0 | 413.3333 | 240
| 1666.6667 | 0 | 833.3333 | 0 | 416.6667 | 0 | 0.20765 | 0 | 0 | 0 | 0 | 0 | 0 | 0 | 1653.3333 | 0 | 826.6667 | 0 | 413.3333 | 230
| 1666.6667 | 0 | 833.3333 | 0 | 416.6667 | 0 | 0.13903 | 0 | 0 | 0 | 0 | 0 | 0 | 0 | 1653.3333 | 0 | 826.6667 | 0 | 413.3333 | 220
| 1666.6667 | 0 | 833.3333 | 0 | 416.6667 | 0 | 0.069812 | 0 | 0 | 0 | 0 | 0 | 0 | 0 | 1653.3333 | 0 | 826.6667 | 0 | 413.3333 | 211
| 1666.6667 | 0 | 833.3333 | 0 | 416.6667 | 0 | 0 | 0 | 0 | 0 | 0 | 0 | 0 | 0 | 1653.3333 | 0 | 826.6667 | 0 | 413.3333 | 0
AKM22E | (240 VAC)
| mm/s | Output |  | mm/s | Output |  | mm/s | Output
| 0 | 0 |  | 0 | 0 |  | 0 | 300
| 1666.6667 | 0 |  | 833.3333 | 0 |  | 416.6667 | 300
| 0 | 0 |  | 0 | 0 |  | 0 | 0
AKM22E
(240 VAC)

## PC32 Graphs (hidden)
| Current Motor |  | Voltage
| AKM22E |  | (240 VAC) |  |  |  | Max speed | mm/s |  |  | Motor to be used
| PC32B10 |  | PC32B04 |  |  |  | PC32…B04 | 400 |  |  | AKM24F
| mm/s | Fx (N) | mm/s | Fx (N) |  |  | PC32…B10 | 1000 |  |  | AKM33E
| 0 | 303 | 0 | 895 | [6 empty] | AKM24D? | 400 VAC
| 26.6667 | 296 | 10.6667 | 887 |  |  | Max Load | 3200 | N
| 53.3333 | 290 | 21.3333 | 879
| 80 | 284 | 32 | 871
| 106.6667 | 278 | 42.6667 | 862
| 133.3333 | 271 | 53.3333 | 854
| 160 | 265 | 64 | 846
| 186.6667 | 259 | 74.6667 | 838
| 213.3333 | 253 | 85.3333 | 830
| 240 | 247 | 96 | 823
| 266.6667 | 241 | 106.6667 | 815
| 293.3333 | 235 | 117.3333 | 808
| 320 | 229 | 128 | 800
| 346.6667 | 223 | 138.6667 | 793
| 373.3333 | 217 | 149.3333 | 785
| 400 | 211 | 160 | 777
| 426.6667 | 205 | 170.6667 | 770
| 453.3333 | 199 | 181.3333 | 762
| 480 | 193 | 192 | 755
| 506.6667 | 187 | 202.6667 | 747
| 533.3333 | 181 | 213.3333 | 739
| 560 | 175 | 224 | 732
| 586.6667 | 169 | 234.6667 | 723
| 613.3333 | 162 | 245.3333 | 714
| 640 | 155 | 256 | 704
| 666.6667 | 149 | 266.6667 | 695
| 693.3333 | 142 | 277.3333 | 686
| 720 | 136 | 288 | 677
| 746.6667 | 129 | 298.6667 | 668
| 773.3333 | 122 | 309.3333 | 659
| 800 | 116 | 320 | 650
| 826.6667 | 109 | 330.6667 | 641
| 853.3333 | 103 | 341.3333 | 632
| 880 | 96 | 352 | 622
| 906.6667 | 89 | 362.6667 | 613
| 933.3333 | 83 | 373.3333 | 604
| 960 | 76 | 384 | 595
| 986.6667 | 70 | 394.6667 | 586
| 986.6667 | 63 | 394.6667 | 577
| 986.6667 | 57 | 394.6667 | 568
| 986.6667 | 50 | 394.6667 | 559
| 986.6667 | 43 | 394.6667 | 550
| 986.6667 | 37 | 394.6667 | 540
| 986.6667 | 30 | 394.6667 | 531
| 986.6667 | 24 | 394.6667 | 522
| 986.6667 | 17 | 394.6667 | 513
| 986.6667 | 10 | 394.6667 | 504
| 986.6667 | 4 | 394.6667 | 495
| 986.6667 | 0 | 394.6667 | 486
| 986.6667 | 0 | 394.6667 | 477
| 986.6667 | 0 | 394.6667 | 469
| 986.6667 | 0 | 394.6667 | 0
[9 empty] | Cyclic |  |  |  | Continuous
| Cyclic duty |  |  | Max input torque for RediMount | [5 empty] | Output
|  |  |  | PC32 | 5.1 | Nm |  |  | Förskjutning |  | Förskjutning
| PC32B10 |  | PC32B04 |  | Motor | High torque test |  |  |  | PC32B10 |  | PC32B04 | PC32B10 | PC32B04
| mm/s | Fx (N) | mm/s | Fx (N) | Torque | 1 = high torque |  |  | 0 | Fx (N) |  | Fx (N)
| 0 | 1158 | 0 | 3033 | 2.76 | 0 |  |  | 1158 | 1158 | 3033 | 3033 | 303 | 895
| 858.0667 | 1002 | 343.2267 | 2882 | 2.76 | 0 |  |  | 1002 | 1002 | 2882 | 2882 | 296 | 887
| 870.8 | 982 | 348.32 | 2834 | 2.7194 | 0 |  |  | 982 | 982 | 2834 | 2834 | 290 | 879
| 883.7833 | 961 | 353.5133 | 2785 | 2.6782 | 0 |  |  | 961 | 961 | 2785 | 2785 | 284 | 871
| 897.0167 | 939 | 358.8067 | 2735 | 2.6364 | 0 |  |  | 939 | 939 | 2735 | 2735 | 278 | 862
| 910.5167 | 918 | 364.2067 | 2685 | 2.5941 | 0 |  |  | 918 | 918 | 2685 | 2685 | 271 | 854
| 924.2833 | 896 | 369.7133 | 2634 | 2.5511 | 0 |  |  | 896 | 896 | 2634 | 2634 | 265 | 846
| 938.3333 | 874 | 375.3333 | 2582 | 2.5075 | 0 |  |  | 874 | 874 | 2582 | 2582 | 259 | 838
| 952.6333 | 851 | 381.0533 | 2530 | 2.4634 | 0 |  |  | 851 | 851 | 2530 | 2530 | 253 | 830
| 967.2167 | 828 | 386.8867 | 2477 | 2.4186 | 0 |  |  | 828 | 828 | 2477 | 2477 | 247 | 823
| 982.0667 | 805 | 392.8267 | 2423 | 2.3732 | 0 |  |  | 805 | 805 | 2423 | 2423 | 241 | 815
| 997.2 | 781 | 398.88 | 2368 | 2.3273 | 0 |  |  | 781 | 781 | 2368 | 2368 | 235 | 808
| 1000 | 758 | 400 | 2313 | 2.2807 | 0 |  |  | 758 | 758 | 2313 | 2313 | 229 | 800
| 1000 | 733 | 400 | 2257 | 2.2336 | 0 |  |  | 733 | 733 | 2257 | 2257 | 223 | 793
| 1000 | 709 | 400 | 2200 | 2.1858 | 0 |  |  | 709 | 709 | 2200 | 2200 | 217 | 785
| 1000 | 684 | 400 | 2142 | 2.1375 | 0 |  |  | 684 | 684 | 2142 | 2142 | 211 | 777
| 1000 | 659 | 400 | 2084 | 2.0886 | 0 |  |  | 659 | 659 | 2084 | 2084 | 205 | 770
| 1000 | 634 | 400 | 2025 | 2.039 | 0 |  |  | 634 | 634 | 2025 | 2025 | 199 | 762
| 1000 | 608 | 400 | 1965 | 1.9889 | 0 |  |  | 608 | 608 | 1965 | 1965 | 193 | 755
| 1000 | 582 | 400 | 1905 | 1.9382 | 0 |  |  | 582 | 582 | 1905 | 1905 | 187 | 747
| 1000 | 555 | 400 | 1844 | 1.8868 | 0 |  |  | 555 | 555 | 1844 | 1844 | 181 | 739
| 1000 | 529 | 400 | 1782 | 1.8349 | 0 |  |  | 529 | 529 | 1782 | 1782 | 175 | 732
| 1000 | 502 | 400 | 1720 | 1.7824 | 0 |  |  | 502 | 502 | 1720 | 1720 | 169 | 723
| 1000 | 474 | 400 | 1656 | 1.7293 | 0 |  |  | 474 | 474 | 1656 | 1656 | 162 | 714
| 1000 | 447 | 400 | 1592 | 1.6756 | 0 |  |  | 447 | 447 | 1592 | 1592 | 155 | 704
| 1000 | 419 | 400 | 1528 | 1.6213 | 0 |  |  | 419 | 419 | 1528 | 1528 | 149 | 695
| 1000 | 391 | 400 | 1462 | 1.5664 | 0 |  |  | 391 | 391 | 1462 | 1462 | 142 | 686
| 1000 | 362 | 400 | 1396 | 1.5109 | 0 |  |  | 362 | 362 | 1396 | 1396 | 136 | 677
| 1000 | 333 | 400 | 1329 | 1.4548 | 0 |  |  | 333 | 333 | 1329 | 1329 | 129 | 668
| 1000 | 304 | 400 | 1262 | 1.3981 | 0 |  |  | 304 | 304 | 1262 | 1262 | 122 | 659
| 1000 | 275 | 400 | 1194 | 1.3408 | 0 |  |  | 275 | 275 | 1194 | 1194 | 116 | 650
| 1000 | 248 | 400 | 1128 | 1.2829 | 0 |  |  | 248 | 248 | 1128 | 1128 | 109 | 641
| 1000 | 222 | 400 | 1062 | 1.2244 | 0 |  |  | 222 | 222 | 1062 | 1062 | 103 | 632
| 1000 | 195 | 400 | 995 | 1.1654 | 0 |  |  | 195 | 195 | 995 | 995 | 96 | 622
| 1000 | 168 | 400 | 927 | 1.1057 | 0 |  |  | 168 | 168 | 927 | 927 | 89 | 613
| 1000 | 141 | 400 | 859 | 1.0454 | 0 |  |  | 141 | 141 | 859 | 859 | 83 | 604
| 1000 | 113 | 400 | 790 | 0.98455 | 0 |  |  | 113 | 113 | 790 | 790 | 76 | 595
| 1000 | 85 | 400 | 721 | 0.92309 | 0 |  |  | 85 | 85 | 721 | 721 | 70 | 586
| 1000 | 57 | 400 | 651 | 0.86103 | 0 |  |  | 57 | 57 | 651 | 651 | 57 | 577
| 1000 | 29 | 400 | 580 | 0.79838 | 0 |  |  | 29 | 29 | 580 | 580 | 29 | 568
| 1000 | 0 | 400 | 508 | 0.73513 | 0 |  |  | 0 | 0 | 508 | 508 | 0 | 508
| 1000 | 0 | 400 | 436 | 0.67128 | 0 |  |  | 0 | 0 | 436 | 436 | 0 | 436
| 1000 | 0 | 400 | 363 | 0.60683 | 0 |  |  | 0 | 0 | 363 | 363 | 0 | 363
| 1000 | 0 | 400 | 290 | 0.54179 | 0 |  |  | 0 | 0 | 290 | 290 | 0 | 290
| 1000 | 0 | 400 | 215 | 0.47616 | 0 |  |  | 0 | 0 | 215 | 215 | 0 | 215
| 1000 | 0 | 400 | 141 | 0.40992 | 0 |  |  | 0 | 0 | 141 | 141 | 0 | 141
| 1000 | 0 | 400 | 65 | 0.34309 | 0 |  |  | 0 | 0 | 65 | 65 | 0 | 65
| 1000 | 0 | 400 | 0 | 0.27567 | 0 |  |  | 0 | 0 | 0 | 0 | 0 | 0
| 1000 | 0 | 400 | 0 | 0.20765 | 0 |  |  | 0 | 0 | 0 | 0 | 0 | 0
| 1000 | 0 | 400 | 0 | 0.13903 | 0 |  |  | 0 | 0 | 0 | 0 | 0 | 0
| 1000 | 0 | 400 | 0 | 0.069812 | 0 |  |  | 0 | 0 | 0 | 0 | 0 | 0
| 1000 | 0 | 400 | 0 | 0 | 0 |  |  | 0 | 0 | 0 | 0 | 0 | 0
AKM22E | (240 VAC)
| mm/s | Output |  | mm/s | Output
| 0 | 1002
| 858.0667 | 1002
| 0 | 0

## PC25 Graphs (hidden)
Motors to be used
| Current Motor |  | Voltage |  |  |  | AKM13C |  |  | Max speed | mm/s
| AKM22E |  | (240 VAC) |  |  |  | AKM24F |  |  | PC25…B03 | 400
| PC25B10 |  | PC25B03 |  |  |  | AKM24D? | 400VAC |  | PC25…B10 | 1333.3333
| mm/s | Fx (N) | mm/s | Fx (N)
| 0 | 318 | 0 | 1228 |  |  | Max Load | 1250 | N
| 26.6667 | 313 | 8 | 1219
| 53.3333 | 309 | 16 | 1211 |  |  | AKM1 funkar bara med PC25B03, tas bort?
| 80 | 304 | 24 | 1203
| 106.6667 | 300 | 32 | 1195
| 133.3333 | 295 | 40 | 1187
| 160 | 291 | 48 | 1179
| 186.6667 | 287 | 56 | 1171
| 213.3333 | 283 | 64 | 1164
| 240 | 278 | 72 | 1157
| 266.6667 | 274 | 80 | 1150
| 293.3333 | 270 | 88 | 1143
| 320 | 266 | 96 | 1135
| 346.6667 | 262 | 104 | 1128
| 373.3333 | 258 | 112 | 1121
| 400 | 253 | 120 | 1114
| 426.6667 | 249 | 128 | 1106
| 453.3333 | 245 | 136 | 1099
| 480 | 241 | 144 | 1092
| 506.6667 | 237 | 152 | 1085
| 533.3333 | 232 | 160 | 1078
| 560 | 228 | 168 | 1070
| 586.6667 | 224 | 176 | 1061
| 613.3333 | 219 | 184 | 1052
| 640 | 214 | 192 | 1043
| 666.6667 | 209 | 200 | 1033
| 693.3333 | 204 | 208 | 1024
| 720 | 200 | 216 | 1015
| 746.6667 | 195 | 224 | 1006
| 773.3333 | 190 | 232 | 996
| 800 | 185 | 240 | 987
| 826.6667 | 180 | 248 | 978
| 853.3333 | 176 | 256 | 969
| 880 | 171 | 264 | 959
| 906.6667 | 166 | 272 | 950
| 933.3333 | 161 | 280 | 941
| 960 | 157 | 288 | 932
| 986.6667 | 152 | 296 | 922
| 1013.3333 | 147 | 304 | 913
| 1040 | 142 | 312 | 904
| 1066.6667 | 137 | 320 | 895
| 1093.3333 | 133 | 328 | 885
| 1120 | 128 | 336 | 876
| 1146.6667 | 123 | 344 | 867
| 1173.3333 | 118 | 352 | 858
| 1200 | 113 | 360 | 848
| 1226.6667 | 109 | 368 | 839
| 1253.3333 | 104 | 376 | 830
| 1280 | 99 | 384 | 821
| 1306.6667 | 94 | 392 | 811
| 1306.6667 | 90 | 392 | 804
| 1306.6667 | 0 | 392 | 0
Output
| Cyclic duty |  |  | Max input torque for RediMount |  |  |  |  | Förskjutning |  | Förskjutning
|  |  |  | PC25 | 2.3 | Nm |  |  |  | PC25B10 |  | PC25B03
| PC25B10 |  | PC25B03 |  | Motor | High torque test |  |  | 0 | Fx (N) |  | Fx (N)
| mm/s | Fx (N) | mm/s | Fx (N) | Torque | 1 = high torque
| 0 | 1173 | 0 | 1250 | 2.76 | 1 |  |  | 13 | 841 | 13 | 1250
| 858.0667 | 1076 | 257.42 | 1250 | 2.76 | 1 |  |  | 12 | 841 | 12 | 1250
| 870.8 | 1056 | 261.24 | 1250 | 2.7194 | 1 |  |  | 11 | 841 | 11 | 1250
| 883.7833 | 1036 | 265.135 | 1250 | 2.6782 | 1 |  |  | 10 | 841 | 10 | 1250
| 897.0167 | 1015 | 269.105 | 1250 | 2.6364 | 1 |  |  | 9 | 841 | 9 | 1250
| 910.5167 | 995 | 273.155 | 1250 | 2.5941 | 1 |  |  | 8 | 841 | 8 | 1250
| 924.2833 | 974 | 277.285 | 1250 | 2.5511 | 1 |  |  | 7 | 841 | 7 | 1250
| 938.3333 | 952 | 281.5 | 1250 | 2.5075 | 1 |  |  | 6 | 841 | 6 | 1250
| 952.6333 | 931 | 285.79 | 1250 | 2.4634 | 1 |  |  | 5 | 841 | 5 | 1250
| 967.2167 | 909 | 290.165 | 1250 | 2.4186 | 1 |  |  | 4 | 841 | 4 | 1250
| 982.0667 | 887 | 294.62 | 1250 | 2.3732 | 1 |  |  | 3 | 841 | 3 | 1250
| 997.2 | 864 | 299.16 | 1250 | 2.3273 | 1 |  |  | 2 | 841 | 2 | 1250
| 1012.6 | 841 | 303.78 | 1250 | 2.2807 | 0 |  |  | 841 | 841 | 1250 | 1250
| 1028.2833 | 818 | 308.485 | 1250 | 2.2336 | 0 |  |  | 818 | 818 | 1250 | 1250
| 1044.25 | 795 | 313.275 | 1250 | 2.1858 | 0 |  |  | 795 | 795 | 1250 | 1250
| 1060.4833 | 771 | 318.145 | 1250 | 2.1375 | 0 |  |  | 771 | 771 | 1250 | 1250
| 1076.9833 | 747 | 323.095 | 1250 | 2.0886 | 0 |  |  | 747 | 747 | 1250 | 1250
| 1093.75 | 723 | 328.125 | 1250 | 2.039 | 0 |  |  | 723 | 723 | 1250 | 1250
| 1110.7833 | 698 | 333.235 | 1250 | 1.9889 | 0 |  |  | 698 | 698 | 1250 | 1250
| 1128.0667 | 673 | 338.42 | 1250 | 1.9382 | 0 |  |  | 673 | 673 | 1250 | 1250
| 1145.6 | 648 | 343.68 | 1250 | 1.8868 | 0 |  |  | 648 | 648 | 1250 | 1250
| 1163.35 | 623 | 349.005 | 1250 | 1.8349 | 0 |  |  | 623 | 623 | 1250 | 1250
| 1181.3333 | 597 | 354.4 | 1250 | 1.7824 | 0 |  |  | 597 | 597 | 1250 | 1250
| 1199.5167 | 571 | 359.855 | 1250 | 1.7293 | 0 |  |  | 571 | 571 | 1250 | 1250
| 1217.9 | 544 | 365.37 | 1250 | 1.6756 | 0 |  |  | 544 | 544 | 1250 | 1250
| 1236.45 | 518 | 370.935 | 1250 | 1.6213 | 0 |  |  | 518 | 518 | 1250 | 1250
| 1255.1333 | 491 | 376.54 | 1250 | 1.5664 | 0 |  |  | 491 | 491 | 1250 | 1250
| 1273.95 | 464 | 382.185 | 1250 | 1.5109 | 0 |  |  | 464 | 464 | 1250 | 1250
| 1292.8667 | 436 | 387.86 | 1250 | 1.4548 | 0 |  |  | 436 | 436 | 1250 | 1250
| 1311.85 | 408 | 393.555 | 1250 | 1.3981 | 0 |  |  | 408 | 408 | 1250 | 1250
| 1330.8667 | 380 | 399.26 | 1250 | 1.3408 | 0 |  |  | 380 | 380 | 1250 | 1250
| 1333.3333 | 354 | 400 | 1250 | 1.2829 | 0 |  |  | 354 | 354 | 1250 | 1250
| 1333.3333 | 327 | 400 | 1250 | 1.2244 | 0 |  |  | 327 | 327 | 1250 | 1250
| 1333.3333 | 301 | 400 | 1250 | 1.1654 | 0 |  |  | 301 | 301 | 1250 | 1250
| 1333.3333 | 274 | 400 | 1250 | 1.1057 | 0 |  |  | 274 | 274 | 1250 | 1250
| 1333.3333 | 246 | 400 | 1250 | 1.0454 | 0 |  |  | 246 | 246 | 1250 | 1250
| 1333.3333 | 219 | 400 | 1233 | 0.98455 | 0 |  |  | 219 | 219 | 1233 | 1233
| 1333.3333 | 191 | 400 | 1140 | 0.92309 | 0 |  |  | 191 | 191 | 1140 | 1140
| 1333.3333 | 163 | 400 | 1047 | 0.86103 | 0 |  |  | 163 | 163 | 1047 | 1047
| 1333.3333 | 134 | 400 | 952 | 0.79838 | 0 |  |  | 134 | 134 | 952 | 952
| 1333.3333 | 106 | 400 | 857 | 0.73513 | 0 |  |  | 106 | 106 | 857 | 857
| 1333.3333 | 77 | 400 | 760 | 0.67128 | 0 |  |  | 77 | 77 | 760 | 760
| 1333.3333 | 48 | 400 | 663 | 0.60683 | 0 |  |  | 48 | 48 | 663 | 663
| 1333.3333 | 18 | 400 | 565 | 0.54179 | 0 |  |  | 18 | 18 | 565 | 565
| 1333.3333 | 0 | 400 | 466 | 0.47616 | 0 |  |  | 0 | 0 | 466 | 466
| 1333.3333 | 0 | 400 | 366 | 0.40992 | 0 |  |  | 0 | 0 | 366 | 366
| 1333.3333 | 0 | 400 | 266 | 0.34309 | 0 |  |  | 0 | 0 | 266 | 266
| 1333.3333 | 0 | 400 | 164 | 0.27567 | 0 |  |  | 0 | 0 | 164 | 164
| 1333.3333 | 0 | 400 | 61 | 0.20765 | 0 |  |  | 0 | 0 | 61 | 61
| 1333.3333 | 0 | 400 | 0 | 0.13903 | 0 |  |  | 0 | 0 | 0 | 0
| 1333.3333 | 0 | 400 | 0 | 0.069812 | 0 |  |  | 0 | 0 | 0 | 0
| 1333.3333 | 0 | 400 | 0 | 0 | 0 |  |  | 0 | 0 | 0 | 0
AKM22E | (240 VAC)
| mm/s | Output |  | mm/s | Output