## Calculation BELT
Linear unit WM |  |  | Sizing & selection |  |  |  |  | 2015 03 09 JHj Release 0
WM60Z WM80Z | [21 empty] | max stroke |  | add length C | Min dist carriage LA | Fx max | Fy | Fz | Mx | My | Mz | Frd | Mta | Speed | Acc |  | Carriage weight | Weight |  | carriage | Distance between | ball guide carriage |  | preload | Cz dyn | Cy dyn | Diameter drive pulley | pre-tension belt | C dyn Ball bearing drive shaft | C dyn Ball bearing tension | Idle torque at 150 rpm | ½ speed | full speed | Belt weight kg/m | Pulley width drive | Pulley width tension | VWZ |  |  | #
Customer | [37 empty] | 0 stroke | 100 mm | friction N | Lx | Ly |  | each carriage | each carriage | [5 empty] | Nm | Nm | Nm |  |  |  | kgm² | kgm²/m
Project | [10 empty] | 2 | WM80Z | WM08Z170 |  | 4 | WM80Z- S | S = Single short carriage |  | 0 | S |  | 5500 | 0 | 490 | 0 | 1230 | 2100 | 2100 | 68 | 135 | 135 | 600 | 40 | 5 | 20 | 0 | 2.1 | 9.2 | 0.8 | 22.5 | 0 | 48.75 | 0 | 400 | 35838 | 37446 | 54.1127 | 1470 | 13800 | 8060 | 4 | 5.4 | 6.2 | 0.14 | 75 | 30 | 0.0024 | 0.003 | 0
Date |  |  |  | Ref: | xxx | [5 empty] | 1 | WM60Z | WM06Z120 |  | 1 | WM60Z - S | S = Single short carriage |  |  | S |  | 4000 |  | 420 | 0 | 670 | 1400 | 1400 | 25 | 50 | 50 | 150 | 17 | 2.5 | 20 |  | 1.25 | 4.3 | 0.45 | 18 | 0 | 35 |  | 300 | 23868 | 25928 | 38.1972 | 850 | 7280 | 4230 | 1.6 | 2.5 | 3 | 0.074 | 55 | 25 | 0.00024 | 0.0008
[11 empty] | 2 | WM80Z | WM08Z170 |  | 2 | WM60Z- Y | Y = Double short carriages |  |  | Y |  | 4000 |  | 920 | 255 | 670 | 2800 | 2800 | 50 | 700 | 700 | 150 | 17 | 2.5 | 20 |  | 2.5 | 4.3 | 0.45 | 36 | 500 | 35 |  | 300 | 23868 | 25928 | 38.1972 | 850 | 7280 | 4230 | 1.9 | 2.9 | 3.5 | 0.074 | 55 | 25 | 0.00024 | 0.0008
Linear drive unit: | [14 empty] | 3 | WM80Z- N | N = Single standard carriage |  |  | N |  | 5400 |  | 590 | 0 | 1230 | 3000 | 3000 | 150 | 300 | 300 | 600 | 40 | 5 | 20 |  | 3.4 | 11.2 | 0.8 | 25 | 154 | 48.75 |  | 600 | 54956 | 57424 | 54.1127 | 1470 | 13800 | 8060 | 6.5 | 7.7 | 9.3 | 0.14 | 75 | 30 | 0.0024 | 0.003
| Size | [13 empty] | 4 | WM80Z- S | S = Single short carriage |  |  | S |  | 5500 |  | 490 | 0 | 1230 | 2100 | 2100 | 68 | 135 | 135 | 600 | 40 | 5 | 20 |  | 2.1 | 9.2 | 0.8 | 22.5 | 0 | 48.75 |  | 400 | 35838 | 37446 | 54.1127 | 1470 | 13800 | 8060 | 4 | 5.4 | 6.2 | 0.14 | 75 | 30 | 0.0024 | 0.003
[15 empty] | 5 | WM80Z- L | L = Single long carriage |  |  | L |  | 5400 |  | 760 | 0 | 1230 | 3000 | 3000 | 150 | 750 | 750 | 600 | 40 | 5 | 20 |  | 5.1 | 11.2 | 0.8 | 25 | 324 | 48.75 |  | 600 | 54956 | 57424 | 54.1127 | 1470 | 13800 | 8060 | 6.5 | 7.7 | 9.3 | 0.14 | 75 | 30 | 0.0024 | 0.003
| Guidings | Ball guides | [12 empty] | 6 | WM80Z- Z | Z = Double standard carriages |  |  | Z |  | 5400 |  | 1090 | 360 | 1230 | 6000 | 6000 | 300 | 1500 | 1500 | 600 | 40 | 5 | 20 |  | 6.8 | 11.2 | 0.8 | 50 | 500 | 48.75 |  | 600 | 54956 | 57424 | 54.1127 | 1470 | 13800 | 8060 | 7.1 | 8.4 | 10.1 | 0.14 | 75 | 30 | 0.0024 | 0.003
| Drive mechanism | Belt drive | [12 empty] | 7 | WM80Z- Y | Y = Double short carriages |  |  | Y |  | 5500 |  | 990 | 280 | 1230 | 4200 | 4200 | 136 | 1050 | 1050 | 600 | 40 | 5 | 20 |  | 4.2 | 9.2 | 0.8 | 45 | 500 | 48.75 |  | 400 | 35838 | 37446 | 54.1127 | 1470 | 13800 | 8060 | 4.6 | 6.1 | 7 | 0.14 | 75 | 30 | 0.0024 | 0.003
| Type of belt | 25 AT 10 | [12 empty] | 8
[15 empty] | 1 | 2 | 3 | 4 | 5 | 6 | 7 | 8 | 9 | 10 | 11 | 12 | 13 | 14 | 15 | 16 | 17 | 18 | 19 | 20 | 21 | 22 | 23 | 24 | 25 | 26 | 27 | 28 | 29 | 30 | 31 | 32 | 33 | 34 | 35 | 36 | 37 | 38 | 39 | 40 | 41 | 42 | 43 | 44 | 45
| Move per rev | 170 | mm
| Repeatability | 0.05 | mm | [11 empty] | 8 3: Carriages/unit
[14 empty] | 1 | 8 1: 2; 8 2: S = Single short carriage; 8 3: 1; 8 5: 0; 8 6: 2.1; 8 7: S; 8 8: 1; 8 9: 1; 8 33: 1; 8 34: WM60Z - S; 8 35: S = Single short carriage
[15 empty] | 1 | N = Single standard carriage | [5 empty] | 1 | Yes | [23 empty] | 2 | WM60Z- Y | Y = Double short carriages
| Saddle |  |  |  |  | 500 | [8 empty] | 8 1: 2; 8 2: S = Single short carriage; 8 8: 2; 8 9: No; 8 12: Following assumption is made: each Nm torque in Mz and My will create a friction force of; 8 21: 1; 8 22: N for WM60S and WM 80S with single carriage; 8 33: 3; 8 34: WM80Z- N; 8 35: N = Single standard carriage
| Stroke | 2000 | mm |  | Total length | 2490 | mm | [7 empty] | 8 1: 3; 8 2: L = Single long carriage; 8 12: For other units, this will be concidered to create a pair of forces in Y or Z direction; 8 33: 4; 8 34: WM80Z- S; 8 35: S = Single short carriage
[15 empty] | 4 | Z = Double standard carriages | [30 empty] | 5 | WM80Z- L | L = Single long carriage
|  | Number of units | [12 empty] | 8 1: 5; 8 2: Y = Double short carriages; 8 33: 6; 8 34: WM80Z- Z; 8 35: Z = Double standard carriages
|  |  | 800 | [11 empty] | 8 11: Configuration; 8 16: If WM60Z or WM80Z with single short carriage, then Yes = 1 otherwise No = 0; 8 33: 7; 8 34: WM80Z- Y; 8 35: Y = Double short carriages
[15 empty] | 1 | units | 0 | 1 |  |  | 1 |  |  |  | 1 |  |  |  |  | 1
|  | Weight of linear drive unit/-s | 31.22 | kg | [10 empty] | 8 1: one single unit; 8 4: 1; 8 5: Horizontal; 8 7: 1; 8 8: Top or downward; 8 11: Horizontal mounting, single unit, carriage at top
[15 empty] | two units in parallel |  |  | 2 | Vertical |  | 2 | Sideway
Mounting direction
[22 empty] | Friction factor = | 0.1
[15 empty] | Horizontal mounting, single unit, carriage at top | [5 empty] | S = Single short carriage | [10 empty] | Fx per unit | Total Fx at
[15 empty] | Load torques caused by off center load | [5 empty] | at constant |  |  |  |  | Max | [5 empty] | during acc | const. speed
[16 empty] | Static | Dynamic | Totally |  | Friction | speed |  | Totally |  |  | allowed | % of max
[15 empty] | Mx = | 0 | 0 | 0 | Nm | 0 | 0 |  | Fx = | 26.7 | N | 1230 | [5 empty] | 26.7 | 22.5
[15 empty] | My = | 0 | 0 | 0 | Nm | 0 | 0 |  | Fy = | 0 | N | 2100 | 0%
[15 empty] | Mz = | 0 | 0 | 0 | Nm | 0 | 0 |  | Fz = | 0 | N | 2100 | 0%
[23 empty] | Mx = | 0 | Nm | 68 | 0%
[15 empty] | Fy = |  |  |  |  | 0 | 0 |  | My = | 0 | Nm | 135 | 0%
[15 empty] | Fz = |  |  |  |  | 0 | 0 |  | Mz = | 0 | Nm | 135 | 0%
[26 empty] | Totally | 0%
[19 empty] | Totally | 0 | 0 | N
Horizontal mounting, 2 units, carriage at top
| Fx = | 0 | N |  |  |  | Orientation of carriage | [7 empty] | 8 1: Load torques caused by off center load; 8 12: Max
| Fy = | 0 | N | [11 empty] | 8 2: Static; 8 3: Dynamic; 8 4: Totally; 8 6: Friction; 8 9: Totally; 8 12: allowed; 8 13: % of max
| Fz = | 0 | N | [11 empty] | 8 1: Mx =; 8 2: 0; 8 3: 0; 8 4: 0; 8 5: Nm; 8 6: 0; 8 7: 0; 8 9: Fx =; 8 10: 53.4; 8 11: N; 8 12: 2460; 8 18: 26.7; 8 19: 45 |  | Please note:
| Mx = | 0 | Nm | [11 empty] | 8 1: My =; 8 2: 0; 8 3: 0; 8 4: 0; 8 5: Nm; 8 6: 0; 8 7: 0; 8 9: Fy =; 8 10: 0; 8 11: N; 8 12: 2100; 8 13: 0% |  | Fx, Fy, Fz, Mx, My and Mz are external forces and torques and
| My = | 0 | Nm | [11 empty] | 8 1: Mz =; 8 2: 0; 8 3: 0; 8 4: 0; 8 5: Nm; 8 6: 0; 8 7: 0; 8 9: Fz =; 8 10: 0; 8 11: N; 8 12: 4200; 8 13: 0% |  | are not connected with or caused by "Total mass to move"
| Mz = | 0 | Nm | [11 empty] | 8 9: Mx =; 8 10: 0; 8 11: Nm; 8 15: Anser att Mx blir ett kraftpar som ökar Fz
| Total mass to move | 0 | kg in location from top of carriage |  |  |  | Lx = | 0 | mm | [5 empty] | 8 1: Fy =; 8 6: 0; 8 7: 0; 8 9: My =; 8 10: 0; 8 11: Nm; 8 12: 270; 8 13: 0%
Will this mass be carried by the carriage/carriages? | [6 empty] | Ly = | 0 | mm |  | ABS |  |  |  | 8 1: Fz =; 8 6: 0; 8 7: 0; 8 9: Mz =; 8 10: 0; 8 11: Nm; 8 15: Anser att Mz blir ett kraftpar som ökar Fx
[7 empty] | Lz = | 0 | mm |  | 0
| Speed | 1.5 | m/s | [7 empty] | 0 |  |  |  | 8 12: Totally; 8 13: 0%
| Acceleration | 2 | m/s² | [7 empty] | 0 |  |  |  | 8 5: Totally; 8 6: 0; 8 7: 0; 8 8: N
Move profile over |  | 1800 | mm stroke | [11 empty] | 8 1: Horizontal mounting, single unit, carriage sideway
[15 empty] | Load torques caused by off center load | [10 empty] | Max
Time to move one direction | [14 empty] | 8 2: Static; 8 3: Dynamic; 8 4: Totally; 8 6: Friction; 8 9: Totally; 8 12: allowed; 8 13: % of max
|  | 1.95 | sec | [11 empty] | 8 1: Mx =; 8 2: 0; 8 3: 0; 8 4: 0; 8 5: Nm; 8 6: 0; 8 7: 0; 8 9: Fx =; 8 10: 26.7; 8 11: N; 8 12: 1230; 8 18: 26.7; 8 19: 22.5
[15 empty] | My = | 0 | 0 | 0 | Nm | 0 | 0 |  | Fy = | 0 | N | 2100 | 0%
[15 empty] | Mz = | 0 | 0 | 0 | Nm | 0 | 0 |  | Fz = | 0 | N | 2100 | 0%
[23 empty] | Mx = | 0 | Nm | 68 | 0%
[15 empty] | Fy = |  |  |  |  | 0 | 0 |  | My = | 0 | Nm | 135 | 0%
[15 empty] | Fz = |  |  |  |  | 0 | 0 |  | Mz = | 0 | Nm | 135 | 0%
[26 empty] | Totally | 0%
[19 empty] | Totally | 0 | 0 | N
Horizontal mounting, two units, carriages sideway
[15 empty] | Load torques caused by off center load | [10 empty] | Max
[16 empty] | Static | Dynamic | Totally |  | Friction |  |  | Totally |  |  | allowed | % of max
Horizontal mounting, single unit, carriage at top | [14 empty] | 8 1: Mx =; 8 2: 0; 8 3: 0; 8 4: 0; 8 5: Nm; 8 6: 0; 8 7: 0; 8 9: Fx =; 8 10: 8.4; 8 11: N; 8 12: 2460; 8 18: 4.2; 8 19: 0
[15 empty] | My = | 0 | 0 | 0 | Nm | 0 | 0 |  | Fy = | 0 | N | 2100 | 0%
| Result: |  | Allowed | [11 empty] | 8 1: Mz =; 8 2: 0; 8 3: 0; 8 4: 0; 8 5: Nm; 8 6: 0; 8 7: 0; 8 9: Fz =; 8 10: 0; 8 11: N; 8 12: 4200; 8 13: 0%
Fx = | 26.7 | N | 1230 | N | [10 empty] | 8 9: Mx =; 8 10: 0; 8 11: Nm; 8 14: Anser att Mx blir ett kraftpar som ökar Fz
Fy = | 0 | N | 2100 | N | [10 empty] | 8 1: Fy =; 8 6: 0; 8 7: 0; 8 9: My =; 8 10: 0; 8 11: Nm; 8 12: 270; 8 13: 0%
Fz = | 0 | N | 2100 | N | [10 empty] | 8 1: Fz =; 8 6: 0; 8 7: 0; 8 9: Mz =; 8 10: 0; 8 11: Nm; 8 14: Anser att Mz blir ett kraftpar som ökar Fx
Mx = | 0 | Nm | 68 | Nm
My = | 0 | Nm | 135 | Nm | [10 empty] | 8 12: Totally; 8 13: 0%
Mz = | 0 | Nm | 135 | Nm | [10 empty] | 8 5: Totally; 8 6: 0; 8 7: 0; 8 8: N
[5 empty] | Total dynamic load combined all directions (apart of Fx) | 0.1%
Vertical mounting, single unit
[15 empty] | Load torques caused by off center load | [10 empty] | Max
| Designation: | WM08Z170-02000-02490xS-0000 | [12 empty] | 8 2: Static; 8 3: Dynamic; 8 4: Totally; 8 6: Friction; 8 9: Totally; 8 12: allowed; 8 13: % of max
[15 empty] | Mx = | 0 | 0 | 0 | Nm | 0 | 0 |  | Fx = | 26.7 | N | 1230 | [5 empty] | 26.7 | 22.5
| Calculation of lifetime | [13 empty] | 8 1: My =; 8 2: 0; 8 3: 0; 8 4: 0; 8 5: Nm; 8 6: 0; 8 7: 0; 8 9: Fy =; 8 10: 0; 8 11: N; 8 12: 2100; 8 13: 0%
[15 empty] | Mz = | 0 | 0 | 0 | Nm | 0 | 0 |  | Fz = | 0 | N | 2100 | 0%
|  | Average load factor fm | 1 | [11 empty] | 8 9: Mx =; 8 10: 0; 8 11: Nm; 8 12: 68; 8 13: 0%
|  | Ball guide | > 100 000 | h | >50 000 | km | [8 empty] | 8 1: Fy =; 8 6: 0; 8 7: 0; 8 9: My =; 8 10: 0; 8 11: Nm; 8 12: 135; 8 13: 0%
|  | Ball bearing drive end | 59455.8434 | h | >50 000 | km | [8 empty] | 8 1: Fz =; 8 6: 0; 8 7: 0; 8 9: Mz =; 8 10: 0; 8 11: Nm; 8 12: 135; 8 13: 0%
|  | Ball bearing tensioon wheel | 11559.4531 | h | >50 000 | km
[26 empty] | Totally | 0%
|  | number of cycles per minute | 10 |  | Duty cycle | 65% | [8 empty] | 8 5: Totally; 8 6: 0; 8 7: 0; 8 8: N
|  | Working hours per day | 16
|  | Working days per year | 365 | [11 empty] | 8 1: Vertical mounting, two units
[15 empty] | Load torques caused by off center load | [10 empty] | Max
|  | Lifetime | > 50 | Years | Ball guide | [9 empty] | 8 2: Static; 8 3: Dynamic; 8 4: Totally; 8 6: Friction; 8 9: Totally; 8 12: allowed; 8 13: % of max
|  |  | 25.452 | Years | Ball bearing drive end | [9 empty] | 8 1: Mx =; 8 2: 0; 8 3: 0; 8 4: 0; 8 5: Nm; 8 6: 0; 8 7: 0; 8 9: Fx =; 8 10: 57.6; 8 11: N; 8 12: 2460; 8 18: 28.8; 8 19: 49.2
|  |  | 4.9484 | Years | Ball bearing tension wheel | [9 empty] | 8 1: My =; 8 2: 0; 8 3: 0; 8 4: 0; 8 5: Nm; 8 6: 0; 8 7: 0; 8 9: Fy =; 8 10: 0; 8 11: N; 8 12: 2100; 8 13: 0%
[15 empty] | Mz = | 0 | 0 | 0 | Nm | 0 | 0 |  | Fz = | 0 | N | 4200 | 0%
[23 empty] | Mx = | 0 | Nm |  |  | Anser att Mx blir ett kraftpar som ökar Fz
|  | Idle torque at no load | 5.546 | Nm and | 529.4118 | rpm at | 1.5 | m/s | [6 empty] | 8 1: Fy =; 8 6: 0; 8 7: 0; 8 9: My =; 8 10: 0; 8 11: Nm; 8 12: 270; 8 13: 0%
[15 empty] | Fz = |  |  |  |  | 0 | 0 |  | Mz = | 0 | Nm |  |  | Anser att Mz blir ett kraftpar som ökar Fx
|  | Drive torque at constant speed | 6.1869 | Nm and | 342.973 | W
|  | Drive torque during acc | 6.3065 | Nm and | 349.6041 | W | [8 empty] | 8 12: Totally; 8 13: 0%
|  | System inertia | 0.0022863 | kg m² (excluding gear, motor etc) | [10 empty] | 8 5: Totally; 8 6: 0; 8 7: 0; 8 8: N; 8 23: Total Fx at const speed; 8 24: Total Fx during acc
Max Fx
[22 empty] | Fx |  | Fy |  | Fz |  | Mx |  | My |  | Mz |  | Total | one unit
| Gear / Motor | [13 empty] | 8 2: Horizontal mounting, single unit, carriage at top; 8 3: Horizontal mounting, single unit, carriage at top; 8 8: 26.7; 8 9: 1230; 8 10: 0; 8 11: 2100; 8 12: 0; 8 13: 2100; 8 14: 0; 8 15: 68; 8 16: 0; 8 17: 135; 8 18: 0; 8 19: 135; 8 20: 0.1%; 8 21: 26.7; 8 22: 0; 8 23: 22.5; 8 24: 26.7
[15 empty] | 1 | Horizontal mounting, single unit, carriage at top | [5 empty] | 26.7 | 1230 | 0 | 2100 | 0 | 2100 | 0 | 68 | 0 | 135 | 0 | 135 | 0% | 26.7 | 0 | 22.5 | 26.7
[15 empty] | 2 | Horizontal mounting, 2 units, carriage at top | [5 empty] | 53.4 | 2460 | 0 | 2100 | 0 | 4200 | - | - | 0 | 270 | 0 | - | 0% | 26.7 | 0 | 45 | 53.4
|  | Ratio | 3 | [11 empty] | 8 1: 3; 8 2: Horizontal mounting, single unit, carriage sideway; 8 8: 26.7; 8 9: 1230; 8 10: 0; 8 11: 2100; 8 12: 0; 8 13: 2100; 8 14: 0; 8 15: 68; 8 16: 0; 8 17: 135; 8 18: 0; 8 19: 135; 8 20: 0%; 8 21: 26.7; 8 22: 0; 8 23: 22.5; 8 24: 26.7
|  | Effiency factor | 95% | [11 empty] | 8 1: 4; 8 2: Horizontal mounting, two units, carriages sideway; 8 8: 8.4; 8 9: 2460; 8 10: 0; 8 11: 2100; 8 12: 0; 8 13: 4200; 8 14: -; 8 15: -; 8 16: 0; 8 17: 270; 8 18: 0; 8 19: -; 8 20: 0%; 8 21: 4.2; 8 22: 0; 8 23: 0; 8 24: 8.4
|  | Idle torque | 0.1 | Nm | [10 empty] | 8 1: 5; 8 2: Vertical mounting, single unit; 8 8: 26.7; 8 9: 1230; 8 10: 0; 8 11: 2100; 8 12: 0; 8 13: 2100; 8 14: 0; 8 15: 68; 8 16: 0; 8 17: 135; 8 18: 0; 8 19: 135; 8 20: 0%; 8 21: 26.7; 8 22: 0; 8 23: 22.5; 8 24: 26.7
|  | Inertia | 5e-05 | kg m² | [10 empty] | 8 1: 6; 8 2: Vertical mounting, two units; 8 8: 57.6; 8 9: 2460; 8 10: 0; 8 11: 2100; 8 12: 0; 8 13: 4200; 8 14: -; 8 15: -; 8 16: 0; 8 17: 270; 8 18: 0; 8 19: 0; 8 20: 0%; 8 21: 28.8; 8 22: 0; 8 23: 49.2; 8 24: 57.6
[15 empty] | rpm drive shaft | 529.4118 |  | motor speed | 1588.2353 | rpm
[12 empty] | Calculation of lifetime. |  |  | 8 1: The lifetime of the ball guides will be based on the total % of load in all directions and the max allowed Fz load compared to Cz value for the ball guides
Lh ball guide = (C / ( Fz x %))^3 x 10^5 m
[12 empty] | Lifetime ball guide = |  | 2.9459e+17 | 8 1: m; 8 2: 5.4553e+13; 8 3: h
|  | Customer motor data: | Supplier, torque, power, rpm etc | [8 empty] | Force at drive pulley equally shared on two ball bearings. Total force( 2 x 1,1 x pretension belt) + Fx |  |  | 8 9: 1630.35; 8 10: N / bearing; 8 12: Lifetime ball bearing; 8 14: 59455.8434; 8 15: h; 8 16: 321061.5543; 8 17: km; 8 18: 25.452
[12 empty] | Force at tensioning wheel equally shared on two ball bearings. Total force (2 x 1,1 x pretension belt) + (2 x Fx) |  |  | 8 9: 1643.7; 8 10: N / bearing; 8 12: Lifetime ball bearing; 8 14: 11559.4531; 8 15: h; 8 16: 62421.0469; 8 17: km; 8 18: 4.9484
[13 empty] | Efficieny factor belt = | 95%
|  | Motor inertia: | 0.0005 | kg m²
Required motor data
|  | Torque at constant speed | 2.2708 | Nm
|  | Torque during acceleration | 2.397 | Nm
|  | Power at constant speed | 0.37765 | kW
|  | Power during acceleration | 0.39863 | kW | #VALUE!
|  | Max speed | 1588.2353 | rpm
|  | Inertia balance | 1.6443
Notes: | [14 empty] | 8 9: 3; 8 12: kg m²
[25 empty] | GS24 | 0.000163
[10 empty] | Idle torque Nm |  | 150 | 450 | 885 | 8 10: 1; 8 11: GS14; 8 12: 6.5e-06
[12 empty] | 4 | 5.4 | 6.2 | 8 9: WM60; 8 10: 2; 8 11: GS19; 8 12: 3.9e-05
[23 empty] | WM80 | 3 | GS24 | 0.000163
[10 empty] | Idle torque at this speed |  |  | 5.546 | Nm | 8 9: WM120; 8 10: 4; 8 11: GS28; 8 12: 0.00038
[10 empty] | Drive torque during constant speed |  |  |  | 6.1869 | 8 1: Nm; 8 6: Motor torque during costant speed; 8 10: 2.2708; 8 11: Nm
[10 empty] | Drive torque during acceleration |  |  |  | 6.3065 | 8 1: Nm (including ball screw inertia); 8 6: Motor torque duringacceleration; 8 10: 2.397; 8 11: Nm including inertia and losses in gear
0.11962
[25 empty] | Drive |  | motor
[10 empty] | Linear inertia from load, carries and belt: |  |  |  |  | 8 1: m x ( m/min / 2π / rpm ) ^2 =; 8 4: 0.0020477; 8 5: kg m²; 8 11: shaft; 8 13: shaft
[10 empty] | Inertia drive pulley |  | J = m / 2 x R² |  |  | 8 4: 0.00017046; 8 5: kg m²; 8 9: Inertia; 8 11: 0.0022863; 8 12: kgm²; 8 13: 0.00056906; 8 14: kgm²; 8 16: 1
[10 empty] | Inertia tension pulley |  |  |  |  | 8 4: 6.8184e-05; 8 5: kg m²; 8 9: Top speed; 8 11: 529.4118; 8 12: rpm; 8 13: 1588.2353; 8 14: rpm; 8 16: Guide for selection of fm factor
[10 empty] | Parallel shaft VWZ- |  |  |  |  | 8 4: 0; 8 5: kg m²; 8 9: Acceleration time; 8 11: 0.75; 8 12: sec; 8 13: 0.75; 8 14: sec; 8 16: fm = 1,0 ; The same load in both directions
[17 empty] | 0.0022863 | [7 empty] | 0.16892 | Nm | 0.12613 | Nm |  | fm = 0,89 ; Full load forward, 75% load back
[10 empty] | Inertia coupling |  |  |  |  | 8 4: 0.000163; 8 16: fm = 0,81 ; Full load forward, 50% load back
[10 empty] | Inertia gear |  |  |  |  | 8 4: 5e-05; 8 16: fm = 0,8 ; Full load forward, no load back
[10 empty] | Inertia motor |  |  |  |  | 8 4: 0.0005; 8 16: fm = 0,48 ; Full load 10% of the stroke forward and 20% rest of cycle
[11 empty] | Total inertia reduced to motor shaft |  |  |  | 8 3: 0.00082215
[11 empty] | Inertia balance |  |  |  | 8 2: 1.6443
[10 empty] | 1 | 2 | 3 | 4 | 5 | 6 | 7 | 8 | 9 | 10 | 11 | 12 | 13 | 14
[11 empty] | AKM servo motor |  | nom rpm | kW | nom Nm | Nm at max rpm | Peak Nm | Inertia | Brake inertia |  | Nm/A | mVmin | Ohm
[11 empty] | AKM65M | 0 | 2500 | 5.03 | 25 | 19.2 | 65.2 | 0.004 | 6.1e-05 | 0.004061 | 1.85 | 119 | 0.68
[10 empty] | 1 | AKM31C |  | 5000 | 0.52 | 1.15 | 1 | 3.88 | 3.3e-05 | 1.2e-06 | 3.42e-05 | 0.85 | 54.5 | 21.4
[10 empty] | 2 | AKM32C |  | 3000 | 0.58 | 2 | 1.86 | 6.92 | 5.9e-05 | 1.2e-06 | 6.02e-05 | 1.4 | 89.8 | 23
[10 empty] | 3 | AKM33E |  | 4500 | 1.1 | 2.79 | 2.34 | 9.96 | 8.5e-05 | 1.2e-06 | 8.62e-05 | 1.1 | 70.6 | 8.36
[10 empty] | 4 | AKM41C |  | 3000 | 0.56 | 1.95 | 1.77 | 6.12 | 8.1e-05 | 6.8e-06 | 8.78e-05 | 1.34 | 86.3 | 21.7
[10 empty] | 5 | AKM42E |  | 3500 | 1.03 | 3.42 | 2.81 | 11.3 | 0.00015 | 6.8e-06 | 0.0001568 | 1.26 | 80.9 | 7.22
[10 empty] | 6 | AKM43E |  | 2500 | 1.03 | 4.7 | 3.92 | 15.9 | 0.00021 | 6.8e-06 | 0.0002168 | 1.72 | 111 | 8.04
[10 empty] | 7 | AKM44G |  | 4000 | 1.57 | 5.88 | 3.76 | 20.2 | 0.00027 | 6.8e-06 | 0.0002768 | 1.19 | 76.6 | 2.65
[10 empty] | 8 | AKM51E |  | 2500 | 1.04 | 4.7 | 3.98 | 11.6 | 0.00034 | 1.7e-05 | 0.000357 | 1.72 | 110 | 8.47
[10 empty] | 9 | AKM52G |  | 2500 | 1.85 | 8.43 | 7.06 | 21.5 | 0.00062 | 1.7e-05 | 0.000637 | 1.79 | 115 | 3.47
[10 empty] | 10 | AKM53K |  | 4000 | 3.2 | 11.6 | 7.65 | 30.1 | 0.00091 | 1.7e-05 | 0.000927 | 1.24 | 79.8 | 1
[10 empty] | 11 | AKM54K |  | 3500 | 3.68 | 14.4 | 10.05 | 38.4 | 0.0012 | 1.7e-05 | 0.001217 | 1.5 | 96.6 | 1.02
[10 empty] | 12 | AKM62K |  | 3500 | 3.3 | 12.2 | 9 | 30.1 | 0.0017 | 6.1e-05 | 0.001761 | 1.28 | 82.1 | 1.05
[10 empty] | 13 | AKM63K |  | 3000 | 4.05 | 16.8 | 12.9 | 42.6 | 0.0024 | 6.1e-05 | 0.002461 | 1.71 | 110 | 1.09
[10 empty] | 14 | AKM64L |  | 3000 | 4.9 | 21 | 15.6 | 54.1 | 0.0032 | 6.1e-05 | 0.003261 | 1.66 | 107 | 0.71
[10 empty] | 15 | AKM65M |  | 2500 | 5.03 | 25 | 19.2 | 65.2 | 0.004 | 6.1e-05 | 0.004061 | 1.85 | 119 | 0.68
16
17
18
19
20
21
22
23
24
[11 empty] | AC motors |  | rpm | kW | Nm | Kgm2
[11 empty] | IEC90 1500 rpm 1,5 kW |  | 1420 | 1.5 | 10.2891 | 0.0028
[10 empty] | 1 | IEC 63 3000 rpm 0,25 kW |  | 2750 | 0.25 | 0.88548 | 0.00023
[10 empty] | 2 | IEC 63 with brake 3000 rpm 0,25 kW |  | 2750 | 0.25 | 0.88548 | 0.00025
[10 empty] | 3 | IEC 63 1500 rpm 0,18 kW |  | 1360 | 0.18 | 1.2892 | 0.00025
[10 empty] | 4 | IEC 63 with brake 1500 rpm 0,18 kW |  | 1360 | 0.18 | 1.2892 | 0.00035
[10 empty] | 5 | IEC71 3000 rpm 0,55 kW |  | 2760 | 0.55 | 1.941 | 0.00042
[10 empty] | 6 | IEC71 with brake 3000 rpm 0,55 kW |  | 2760 | 0.55 | 1.9 | 0.00049
[10 empty] | 7 | IEC71 1500 rpm 0,37 kW |  | 1370 | 0.37 | 2.6306 | 0.00081
[10 empty] | 8 | IEC71 with brake 1500 rpm 0,37 kW |  | 1370 | 0.37 | 2.6306 | 0.00094
[10 empty] | 9 | IEC80 3000 rpm 1,1 kW |  | 2840 | 1.1 | 3.7727 | 0.00098
[10 empty] | 10 | IEC80 with brake 3000 rpm 1,1 kW |  | 2840 | 1.1 | 3.7727 | 0.001041
[10 empty] | 11 | IEC80 1500 rpm 0,75 kW |  | 1380 | 0.75 | 5.2937 | 0.001874
[10 empty] | 12 | IEC80 with brake 1500 rpm 0,75 kW |  | 1380 | 0.75 | 5.2937 | 0.001935
[10 empty] | 13 | IEC90 3000 rpm 2,2 kW |  | 2860 | 2.2 | 7.3 | 0.00161
[10 empty] | 14 | IEC90 with brake 3000 rpm 2,2 kW |  | 2850 | 2.2 | 7.5188 | 0.00181
[10 empty] | 15 | IEC90 1500 rpm 1,5 kW |  | 1420 | 1.5 | 10.2891 | 0.0028
[10 empty] | 16 | IEC90 with brake 1500 rpm 1,5 kW |  | 1420 | 1.5 | 10.2891 | 0.0041
[10 empty] | 17 | IEC100 3000 rpm 3 kW |  | 2850 | 3 | 9.9 | 0.0032
[10 empty] | 18 | IEC100 with brake 3000 rpm 3 kW |  | 2850 | 3 | 9.9 | 0.00427
[10 empty] | 19 | IEC100 1500 rpm 3 kW |  | 1430 | 3 | 20 | 0.006
[10 empty] | 20 | IEC100 with brake 1500 rpm 3 kW |  | 1430 | 3 | 20 | 0.0101
[10 empty] | 21 | IEC112 3000 rpm 4 kW |  | 2890 | 4 | 13.2 | 0.00499
[10 empty] | 22 | IEC112 with brake 3000 rpm 4 kW |  | 2890 | 4 | 13.2 | 0.0083
[10 empty] | 23 | IEC112 1500 rpm 4 kW |  | 1420 | 4 | 26.6 | 0.01114
[10 empty] | 24 | IEC112 with brake 1500 rpm 4 kW |  | 1420 | 4 | 26.6 | 0.02
[13 empty] | Hold torque | Inertia
[11 empty] | - | 0 | - | -
[10 empty] | 1 | KML061 |  | 1.2 | 2.4e-05
[10 empty] | 2 | KML062 |  | 1.77 | 3.95e-05
[10 empty] | 3 | KML063 |  | 2.47 | 5.93e-05
[10 empty] | 4 | KML091 |  | 2.72 | 0.000113
[10 empty] | 5 | KML092 |  | 5.44 | 0.000219
[10 empty] | 6 | KML093 |  | 8.16 | 0.000332
[10 empty] | 7 | - |  | - | -
[10 empty] | 8 | - |  | - | -
[10 empty] | 9 | - |  | - | -
[10 empty] | 10 | - |  | - | -
[10 empty] | 11 | - |  | - | -
[10 empty] | 12 | - |  | - | -
[10 empty] | 13 | - |  | - | -
[10 empty] | 14 | - |  | - | -
[10 empty] | 15 | - |  | - | -
[10 empty] | 16 | - |  | - | -
[10 empty] | 17 | - |  | - | -
[10 empty] | 18 | - |  | - | -
[10 empty] | 19 | - |  | - | -
[10 empty] | 20 | - |  | - | -
[10 empty] | 21 | - |  | - | -
[10 empty] | 22 | - |  | - | -
[10 empty] | 23 | - |  | - | -
[10 empty] | 24 | - |  | - | -
2
[10 empty] | 1 | Direct / coupling
[10 empty] | 2 | Gear
[10 empty] | 5 |  |  | 2
[10 empty] | 1 | No motor |  | 1
[10 empty] | 2 | AC motor |  | 2
[10 empty] | 3 | AKM servo motor
[10 empty] | 4 | Stepper motor
[10 empty] | 5 | Customer motor
15
[10 empty] | 1 | -
[10 empty] | 2 | -
[10 empty] | 3 | -
[10 empty] | 4 | -
[10 empty] | 5 | -
[10 empty] | 6 | -
[10 empty] | 7 | -
[10 empty] | 8 | -
[10 empty] | 9 | -
[10 empty] | 10 | -
[10 empty] | 11 | -
[10 empty] | 12 | -
[10 empty] | 13 | -
[10 empty] | 14 | -
[10 empty] | 15 | -
[10 empty] | 16 | -
[10 empty] | 17 | -
[10 empty] | 18 | -
[10 empty] | 19 | -
[10 empty] | 20 | -
[10 empty] | 21 | -
[10 empty] | 22 | -
[10 empty] | 23 | -
[10 empty] | 24 | -

## Calculation SCREW
Linear unit WM |  |  | Sizing & selection |  |  |  |  | 2015 03 23 JHj Release 1
WM60 WM80 WM120 | [21 empty] | max stroke | C/C "Schlitt" in long carr | add length C | Min dist carriage LA | Fx max | Fy | Fz | Mx | My | Mz | Frd | Mta | Speed | Acc | Long carriage weight | Carriage weight | Weight |  | second carriage | Distance between | ball guide carriage |  | preload | Cz dyn | Cy dyn | Cx dyn ball screw | preload ball screw | preload ball bearing |  | Cr dyn ball bearing | Ball screw diameter | Inertia kgm² / m | [8 empty] | #
Customer | [37 empty] | 0 stroke | 100 mm | friction N | Lx | Ly |  | each carriage
Project | [14 empty] | 2 | WM60S | Ball screw Ø20 with single ball nut | 0 | 0 | 0 | 0.02 | 5000 | 0 | 480 | 255 | 2800 | 1400 | 1400 | 50 | 100 | 100 | 500 | 35 | 2.5 | 20 | 0 | 1 | 3.8 | 0.65 | 18 | 0 | 35 | WM06S | 300 | 23868 | 25928 | 10500 | 0 | 500 | 7205 BEP | 20200 | 20 | 8.46e-05 | 0 | 0 | 0 | 0 | 0 | 0
Date |  |  |  | Ref: | xxx | [9 empty] | 1 | WM60D | Ball screw Ø20 with double ball nuts |  |  |  | 0.01 | 11000 | 331.7 | 650 | 335 | 4000 | 2000 | 2000 | 100 | 200 | 200 | 500 | 35 | 2.5 | 10 | 3.1 | 1.99 | 6.16 | 0.65 | 20 | 141.7 | 35 | WM06D | 500 | 42324 | 45980 |  | 400 | 500 | 7205 BEP | 20200 | 20 | 8.46e-05
[15 empty] | 2 | WM60S | Ball screw Ø20 with single ball nut |  |  |  | 0.02 | 5000 | 0 | 480 | 255 | 2800 | 1400 | 1400 | 50 | 100 | 100 | 500 | 35 | 2.5 | 20 | 0 | 1 | 3.8 | 0.65 | 18 | 0 | 35 | WM06S | 300 | 23868 | 25928 |  | 0 | 500 | 7205 BEP | 20200 | 20 | 8.46e-05
Linear drive unit: | [14 empty] | 3 | WM80D | Ball screw Ø25 with double ball nuts |  |  |  | 0.01 | 11000 | 324 | 635 | 360 | 5000 | 3000 | 3000 | 350 | 300 | 300 | 700 | 55 | 2.5 | 20 | 6.4 | 4.26 | 11.57 | 1.08 | 25 | 154 | 48.75 | WM08D | 600 | 54956 | 57424 |  | 500 | 700 | 7206 BEP | 21700 | 25 | 0.000225
| Size | [13 empty] | 4 | WM80S | Ball screw Ø25 with single ball nut |  |  |  | 0.02 | 5000 | 0 | 515 | 280 | 3500 | 2100 | 2100 | 150 | 180 | 180 | 700 | 55 | 2.5 | 20 | 0 | 1.6 | 7 | 1.1 | 22.5 | 0 | 48.75 | WM08S | 400 | 35838 | 37446 |  | 0 | 700 | 7206 BEP | 27500 | 25 | 0.000225
[15 empty] | 5 | WM120D | Ball screw Ø32 with double ball nuts |  |  |  | 0.01 | 11000 | 366 | 805 | 450 | 12000 | 6000 | 6000 | 500 | 600 | 600 | 1000 | 80 | 2 | 20 | 14.2 | 9.25 | 25.91 | 1.93 | 30 | 186 | 80.75 | WM12D | 1000 | 71676 | 74892 |  | 1200 | 1500 | 7207 BEP | 34500 | 32 | 0.000634
| Guidings | Ball guides | [12 empty] | 1 | 2 | 3 | 4 | 5 | 6 | 7 | 8 | 9 | 10 | 11 | 12 | 13 | 14 | 15 | 16 | 17 | 18 | 19 | 20 | 21 | 22 | 23 | 24 | 25 | 26 | 27 | 28 | 29 | 30 | 31 | 32 | 33 | 34 | 35 | 36 | 37 | 38 | 39 | 40 | 41 | 42 | 43 | 44 | 45
| Drive mechanism | Ball screw Ø20 with single ball nut
| Ball screw lead mm | [13 empty] | 3: Carriages/unit
[15 empty] | 1 |  | 1 |  | 0 | 1 | S | 1 | 1 |  |  | Following assumption is made: each Nm torque in Mz and My will create a friction force of | [8 empty] | 1.5 | N for WM60S and WM 80S with single carriage
| Move per rev | 5 | mm | [11 empty] | 1: 1; 2: S = Single short carriage; 5: 0; 6: 1; 7: S; 8: 1; 9: Yes; 12: For other units, this will be concidered to create a pair of forces in Y or Z direction
| Repeatability | 0.02 | mm | [11 empty] | 1: 2; 5: 0; 6: 3.43; 7: ?; 8: 2; 9: No; 32: Calculation of total length L tot = stroke + C |  | Screw lead
[15 empty] | 1: 3; 2: Y = Double short carriages; 5: 500; 6: 2; 7: Y; 28: WM60D; 30: WM60S; 31: WM60D Long carr.; 34: WM80D; 36: WM80S; 37: WM8D0 long carriage; 40: WM120D; 41: WM120D long carr; 44: 2; 45: WM60D | WM60S | WM80D | WM80S | WM120D | 1 | 5
[15 empty] | 11: Configuration; 16: If WM60S or WM80S with single carriage, then Yes = 1 otherwise No = 0; 27: C =; 28: 650; 29: C =; 30: 480; 31: C =; 32: 840; 33: C =; 34: 635; 35: C =; 36: 515; 37: C =; 38: 805; 39: C =; 40: 805; 41: C =; 42: 985; 45: 5 | 5 | 5 | 5 | 5 | 1 | 5
| Saddle |  |  |  |  | 500 | Only when C-saddle | [7 empty] | 1: 1; 2: units; 3: 0; 4: 1; 7: 1; 11: 1; 16: 1; 27: 0; 28: 460; 29: 0; 30: 335; 31: 0; 32: 650; 33: 0; 34: 500; 35: 0; 36: 350; 37: 0; 38: 670; 39: 0; 40: 595; 41: 0; 42: 775; 45: 20 | 20 | 10 | 10 | 10 | 2 | 20
| Stroke | 2100 | mm |  | Total length | 2580 | mm | [7 empty] | 1: one single unit; 4: 1; 5: Horizontal; 7: 1; 8: Top or downward; 11: Horizontal mounting, single unit, carriage at top; 27: 696; 28: 560; 29: 581; 30: 390; 31: 506; 32: 750; 33: 781; 34: 595; 35: 681; 36: 425; 37: 611; 38: 765; 39: 891; 40: 735; 41: 711; 42: 915; 45: 50 | 50 | 20 | 20 | 20 | 3 | 50
[15 empty] | 1: two units in parallel; 4: 2; 5: Vertical; 7: 2; 8: Sideway; 27: 1336; 28: 600; 29: 1141; 30: 430; 31: 1146; 32: 790; 33: 1536; 34: 635; 35: 1311; 36: 475; 37: 1366; 38: 805; 39: 1696; 40: 805; 41: 1516; 42: 985 |  | 50 | 50 | 40 | 4 | -
|  | Number of units | [12 empty] | 27: 2076; 28: 650; 29: 1806; 30: 480; 31: 1886; 32: 840; 33: 2376; 34: 685; 35: 2066; 36: 515; 37: 2206; 38: 855; 39: 2626; 40: 875; 41: 2446; 42: 1055; 45: Dynamic rating of ball screw Cx |  |  |  |  | 1 | 10500
|  |  | 800 | [11 empty] | 8: Friction factor =; 9: 0.1; 27: 2781; 28: 690; 29: 2461; 30: 520; 31: 2591; 32: 880; 33: 3206; 34: 725; 35: 2831; 36: 565; 37: 3036; 38: 895; 39: 3556; 40: 945; 41: 3376; 42: 1125; 45: 10500 | 10500 | 12300 | 12300 | 21500 | 1 | 10500
[15 empty] | 1: Horizontal mounting, single unit, carriage at top; 18: Fx per unit; 19: Total Fx at; 27: 3546; 28: 730; 29: 3126; 30: 570; 31: 3356; 32: 920; 33: 4046; 34: 765; 35: 3591; 36: 605; 37: 3876; 38: 935; 39: 4486; 40: 1015; 41: 4306; 42: 1195; 45: 11600 | 11600 | 13200 | 13200 | 33400 | 2 | 11600
|  | Weight of linear drive unit/-s | 21.57 | kg | [10 empty] | 1: Load torques caused by off center load; 7: at constant; 12: Max; 18: during acc; 19: const. speed; 27: 4286; 28: 780; 29: 3781; 30: 610; 31: 4096; 32: 970; 33: 4886; 34: 815; 35: 4355; 36: 645; 37: 4716; 38: 985; 39: 5416; 40: 1085; 41: 5236; 42: 1265; 45: 8400 | 8400 | 13000 | 13000 | 29700 | 3 | 8400
[15 empty] | 2: Static; 3: Dynamic; 4: Totally; 6: Friction; 7: speed; 9: Totally; 12: allowed; 13: % of max; 27: 5016; 28: 820; 29: 4446; 30: 650; 31: 4826; 32: 1010; 33: 5716; 34: 855; 35: 5116; 36: 695; 37: 5546; 38: 1025; 39: 6346; 40: 1145; 41: 6166; 42: 1325 |  | 15400 | 15400 | 14900 | 4 | 0
| Mounting direction | [13 empty] | Mx = | 0 | 0 | 0 | Nm | 0 | 0 |  | Fx = | 18.1 | N | 2800 | [5 empty] | 18.1 | 18 | [7 empty] | 5756 | 870 | 5111 | 700 | 5566 | 1060 | 6556 | 905 | 5871 | 735 | 6386 | 1075 | 7286 | 1215 | 7106 | 1395
[15 empty] | My = | 0 | 0 | 0 | Nm | 0 | 0 |  | Fy = | 0 | N | 1400 | 0% | [13 empty] | 6486 | 910 | 5766 | 740 | 6296 | 1100 | 7386 | 945 | 6641 | 785 | 7216 | 1115 | 8216 | 1275 | 8036 | 1455 |  | Ball nut | 2005-S
[15 empty] | Mz = | 0 | 0 | 0 | Nm | 0 | 0 |  | Fz = | 0 | N | 1400 | 0% | [13 empty] | 7251 | 950 | 6431 | 790 | 7061 | 1140 | 8261 | 985 | 7396 | 825 | 8091 | 1155 | 9241 | 1345 | 9061 | 1525
[15 empty] | 9: Mx =; 10: 0; 11: Nm; 12: 50; 13: 0%; 27: 8011; 28: 1000; 29: 7091; 30: 830; 31: 7821; 32: 1190; 33: 9121; 34: 1035; 35: 8161; 36: 865; 37: 8951; 38: 1205; 39: 10201; 40: 1415; 41: 10021; 42: 1595; 45: Idle torque at | 150 | 1500 | 3000 | rpm
[15 empty] | 1: Fy =; 6: 0; 7: 0; 9: My =; 10: 0; 11: Nm; 12: 100; 13: 0%; 27: 8761; 28: 1040; 29: 7756; 30: 870; 31: 8571; 32: 1230; 33: 10046; 34: 1075; 35: 8926; 36: 915; 37: 9876; 38: 1245; 39: 11001; 40: ##; 41: 11001; 42: ## | 0.7 | 1.1 | 1.5 | Nm
[15 empty] | 1: Fz =; 6: 0; 7: 0; 9: Mz =; 10: 0; 11: Nm; 12: 100; 13: 0%; 27: 9521; 28: 1090; 29: 8420; 30: 920; 31: 9331; 32: 1280; 33: 11001; 34: ##; 35: 9731; 36: 955; 37: 10831; 38: ##; 39: 15000; 41: 15000; 45: 2005-D | 0.8 | 1.4 | 1.8
[15 empty] | 27: 10271; 28: 1130; 29: 9076; 30: 960; 31: 10081; 32: 1320; 33: 15000; 35: 10541; 36: ##; 37: 15000; 45: 2005-S | 0.7 | 1.1 | 1.5
[15 empty] | 12: Totally; 13: 0%; 27: 11001; 28: ##; 29: 9741; 30: 1010; 31: 11001; 32: ##; 35: 15000; 45: 2020-D | 1.3 | 2 | 2.3
[15 empty] | 5: Totally; 6: 0; 7: 0; 8: N; 27: 15000; 29: 10391; 30: ##; 31: 15000; 45: 2020-S | 1 | 1.6 | 1.8
[15 empty] | 29: 15000; 45: 2050-D | 1.6 | 2.4 | 2.6
[15 empty] | 45: 2050-S | 1.4 | 2 | 2.2
[15 empty] | 1: Horizontal mounting, 2 units, carriage at top; 45: 2505-D | 1.1 | 1.7 | 2.1
[15 empty] | 1: Load torques caused by off center load; 12: Max; 45: 2505-S | 0.9 | 1.3 | 1.7
[15 empty] | 2: Static; 3: Dynamic; 4: Totally; 6: Friction; 9: Totally; 12: allowed; 13: % of max; 45: 2510-D | 1.5 | 2.1 | 2.5
[15 empty] | 1: Mx =; 2: 0; 3: 0; 4: 0; 5: Nm; 6: 0; 7: 0; 9: Fx =; 10: 36.2; 11: N; 12: 5600; 18: 18.1; 19: 36; 45: 2510-S | 1.1 | 1.5 | 1.8
[15 empty] | 1: My =; 2: 0; 3: 0; 4: 0; 5: Nm; 6: 0; 7: 0; 9: Fy =; 10: 0; 11: N; 12: 1400; 13: 0%; 45: 2520-D | 1.8 | 2.3 | 2.6
[15 empty] | 1: Mz =; 2: 0; 3: 0; 4: 0; 5: Nm; 6: 0; 7: 0; 9: Fz =; 10: 0; 11: N; 12: 2800; 13: 0%; 45: 2520-S | 1.3 | 1.8 | 2
| Fx = | 0 | N |  |  |  | Orientation of carriage | [7 empty] | 9: Mx =; 10: 0; 11: Nm; 15: Anser att Mx blir ett kraftpar som ökar Fz; 45: 2550-D | 2.3 | 3 | 3.6
| Fy = | 0 | N | [11 empty] | 1: Fy =; 6: 0; 7: 0; 9: My =; 10: 0; 11: Nm; 12: 200; 13: 0%; 45: 2550-S | 2 | 2.4 | 2.9
| Fz = | 0 | N | [11 empty] | 1: Fz =; 6: 0; 7: 0; 9: Mz =; 10: 0; 11: Nm; 15: Anser att Mz blir ett kraftpar som ökar Fx; 45: 3205-D | 1.4 | 2.5 | 3 |  |  |  | Please note:
| Mx = | 0 | Nm | [11 empty] | 45: 3210-D | 2 | 3 | 3.7 |  |  |  | Fx, Fy, Fz, Mx, My and Mz are external forces and torques and
| My = | 0 | Nm | [11 empty] | 12: Totally; 13: 0%; 45: 3220-D | 2.3 | 3.3 | 4 |  |  |  | are not connected with or caused by "Total mass to move"
| Mz = | 0 | Nm | [7 empty] | ABS |  |  |  | 5: Totally; 6: 0; 7: 0; 8: N; 45: 3240-D | 2.4 | 3.8 | 4.3
| Total mass to move | 0 | kg in location from top of carriage |  |  |  | Lx = | 0 | mm |  | 0
Will this mass be carried by the carriage/carriages? | [6 empty] | Ly = | 0 | mm |  | 0 |  |  |  | 1: Horizontal mounting, single unit, carriage sideway
[7 empty] | Lz = | 0 | mm |  | 0 |  |  |  | 1: Load torques caused by off center load; 12: Max
| Speed | 0.2 | m/s | [11 empty] | 2: Static; 3: Dynamic; 4: Totally; 6: Friction; 9: Totally; 12: allowed; 13: % of max
| Acceleration | 0.1 | m/s² | [11 empty] | 1: Mx =; 2: 0; 3: 0; 4: 0; 5: Nm; 6: 0; 7: 0; 9: Fx =; 10: 18.1; 11: N; 12: 2800; 18: 18.1; 19: 18
[15 empty] | My = | 0 | 0 | 0 | Nm | 0 | 0 |  | Fy = | 0 | N | 1400 | 0%
Move profile over |  | 2000 | mm stroke | [11 empty] | 1: Mz =; 2: 0; 3: 0; 4: 0; 5: Nm; 6: 0; 7: 0; 9: Fz =; 10: 0; 11: N; 12: 1400; 13: 0%
[23 empty] | Mx = | 0 | Nm | 50 | 0%
Time to move one direction | [14 empty] | 1: Fy =; 6: 0; 7: 0; 9: My =; 10: 0; 11: Nm; 12: 100; 13: 0%
|  | 12 | sec | [11 empty] | 1: Fz =; 6: 0; 7: 0; 9: Mz =; 10: 0; 11: Nm; 12: 100; 13: 0%
[26 empty] | Totally | 0%
[19 empty] | Totally | 0 | 0 | N
Horizontal mounting, two units, carriages sideway
[15 empty] | Load torques caused by off center load | [10 empty] | Max
[16 empty] | Static | Dynamic | Totally |  | Friction |  |  | Totally |  |  | allowed | % of max
[15 empty] | Mx = | 0 | 0 | 0 | Nm | 0 | 0 |  | Fx = | 0.2 | N | 5600 | [5 empty] | 0.1 | 0
[15 empty] | My = | 0 | 0 | 0 | Nm | 0 | 0 |  | Fy = | 0 | N | 1400 | 0%
[15 empty] | Mz = | 0 | 0 | 0 | Nm | 0 | 0 |  | Fz = | 0 | N | 2800 | 0%
[23 empty] | Mx = | 0 | Nm |  |  | Anser att Mx blir ett kraftpar som ökar Fz
[15 empty] | Fy = |  |  |  |  | 0 | 0 |  | My = | 0 | Nm | 200 | 0%
Horizontal mounting, single unit, carriage at top | [14 empty] | 1: Fz =; 6: 0; 7: 0; 9: Mz =; 10: 0; 11: Nm; 14: Anser att Mz blir ett kraftpar som ökar Fx
| Result: |  | Allowed | [11 empty] | 12: Totally; 13: 0%
Fx = | 18.1 | N | 2800 | N | [10 empty] | 5: Totally; 6: 0; 7: 0; 8: N
Fy = | 0 | N | 1400 | N
Fz = | 0 | N | 1400 | N | [10 empty] | 1: Vertical mounting, single unit
Mx = | 0 | Nm | 50 | Nm | [10 empty] | 1: Load torques caused by off center load; 12: Max
My = | 0 | Nm | 100 | Nm | [10 empty] | 2: Static; 3: Dynamic; 4: Totally; 6: Friction; 9: Totally; 12: allowed; 13: % of max
Mz = | 0 | Nm | 100 | Nm | [10 empty] | 1: Mx =; 2: 0; 3: 0; 4: 0; 5: Nm; 6: 0; 7: 0; 9: Fx =; 10: 18.1; 11: N; 12: 2800; 18: 18.1; 19: 18
[5 empty] | Total dynamic load combined all directions (apart of Fx) | 0.1% | [8 empty] | 1: My =; 2: 0; 3: 0; 4: 0; 5: Nm; 6: 0; 7: 0; 9: Fy =; 10: 0; 11: N; 12: 1400; 13: 0%
[15 empty] | Mz = | 0 | 0 | 0 | Nm | 0 | 0 |  | Fz = | 0 | N | 1400 | 0%
[23 empty] | Mx = | 0 | Nm | 50 | 0%
| Designation: | WM06S005-02100-02580xS-0000 | [12 empty] | 1: Fy =; 6: 0; 7: 0; 9: My =; 10: 0; 11: Nm; 12: 100; 13: 0%
[15 empty] | Fz = |  |  |  |  | 0 | 0 |  | Mz = | 0 | Nm | 100 | 0%
Calculation of lifetime
[26 empty] | Totally | 0%
|  | Average load factor fm | 1 | [11 empty] | 5: Totally; 6: 0; 7: 0; 8: N
|  | Ball guide | > 100 000 | h | >50 000 | km
|  | Ball screw | > 100 000 | h | >50 000 | km | [8 empty] | 1: Vertical mounting, two units
|  | Ball bearing drive end | > 100 000 | h | >50 000 | km | [8 empty] | 1: Load torques caused by off center load; 12: Max
[16 empty] | Static | Dynamic | Totally |  | Friction |  |  | Totally |  |  | allowed | % of max
|  | number of cycles per minute | 1 |  | Duty cycle | 40% | [8 empty] | 1: Mx =; 2: 0; 3: 0; 4: 0; 5: Nm; 6: 0; 7: 0; 9: Fx =; 10: 38.2; 11: N; 12: 5600; 18: 19.1; 19: 38
|  | Working hours per day | 8 | [11 empty] | 1: My =; 2: 0; 3: 0; 4: 0; 5: Nm; 6: 0; 7: 0; 9: Fy =; 10: 0; 11: N; 12: 1400; 13: 0%
|  | Working days per year | 220 | [11 empty] | 1: Mz =; 2: 0; 3: 0; 4: 0; 5: Nm; 6: 0; 7: 0; 9: Fz =; 10: 0; 11: N; 12: 2800; 13: 0%
[23 empty] | Mx = | 0 | Nm |  |  | Anser att Mx blir ett kraftpar som ökar Fz
|  | Lifetime | > 50 | Years | Ball guide | [9 empty] | 1: Fy =; 6: 0; 7: 0; 9: My =; 10: 0; 11: Nm; 12: 200; 13: 0%
|  |  | > 50 | Years | Ball screw | [9 empty] | 1: Fz =; 6: 0; 7: 0; 9: Mz =; 10: 0; 11: Nm; 14: Anser att Mz blir ett kraftpar som ökar Fx
|  |  | > 50 | Years | Ball bearing drive end
[26 empty] | Totally | 0%
[19 empty] | Totally | 0 | 0 | N | [8 empty] | klart hit | [5 empty] | Total Fx at const speed | Total Fx during acc
|  | Idle torque at no load | 0.86 | Nm and | 2400 | rpm at | 0.2 | m/s | [6 empty] | 21: Max Fx
[22 empty] | Fx |  | Fy |  | Fz |  | Mx |  | My |  | Mz |  | Total | one unit
|  | Drive torque at constant speed | 0.87592 | Nm and | 220.1254 | W | [8 empty] | 2: Horizontal mounting, single unit, carriage at top; 3: Horizontal mounting, single unit, carriage at top; 8: 18.1; 9: 2800; 10: 0; 11: 1400; 12: 0; 13: 1400; 14: 0; 15: 50; 16: 0; 17: 100; 18: 0; 19: 100; 20: 0.1%; 21: 18.1; 22: 0; 23: 18; 24: 18.1
|  | Drive torque during acc | 0.90343 | Nm and | 227.0406 | W | [8 empty] | 1: 1; 2: Horizontal mounting, single unit, carriage at top; 8: 18.1; 9: 2800; 10: 0; 11: 1400; 12: 0; 13: 1400; 14: 0; 15: 50; 16: 0; 17: 100; 18: 0; 19: 100; 20: 0%; 21: 18.1; 22: 0; 23: 18; 24: 18.1
|  | System inertia | 0.0002189 | kg m² (excluding gear, motor etc) | [10 empty] | 1: 2; 2: Horizontal mounting, 2 units, carriage at top; 8: 36.2; 9: 5600; 10: 0; 11: 1400; 12: 0; 13: 2800; 14: -; 15: -; 16: 0; 17: 200; 18: 0; 19: -; 20: 0%; 21: 18.1; 22: 0; 23: 36; 24: 36.2
[15 empty] | 3 | Horizontal mounting, single unit, carriage sideway | [5 empty] | 18.1 | 2800 | 0 | 1400 | 0 | 1400 | 0 | 50 | 0 | 100 | 0 | 100 | 0% | 18.1 | 0 | 18 | 18.1
[15 empty] | 4 | Horizontal mounting, two units, carriages sideway | [5 empty] | 0.2 | 5600 | 0 | 1400 | 0 | 2800 | - | - | 0 | 200 | 0 | - | 0% | 0.1 | 0 | 0 | 0.2
| Gear / Motor | [13 empty] | 1: 5; 2: Vertical mounting, single unit; 8: 18.1; 9: 2800; 10: 0; 11: 1400; 12: 0; 13: 1400; 14: 0; 15: 50; 16: 0; 17: 100; 18: 0; 19: 100; 20: 0%; 21: 18.1; 22: 0; 23: 18; 24: 18.1
[15 empty] | 6 | Vertical mounting, two units | [5 empty] | 38.2 | 5600 | 0 | 1400 | 0 | 2800 | - | - | 0 | 200 | 0 | 0 | 0% | 19.1 | 0 | 38 | 38.2
2
|  |  | 95% | [11 empty] | 1: rpm ball screw; 2: 2400; 4: motor speed; 5: 2400; 6: rpm
0.1
|  |  | 5e-05 | [8 empty] | Calculation of lifetime. |  |  | 1: The lifetime of the ball guides will be based on the total % of load in all directions and the max allowed Fz load compared to Cz value for the ball guides
Lh ball guide = (C / ( Fz x %))^3 x 10^5 m
[12 empty] | Lifetime ball guide = |  | 2.7676e+17 | 1: m; 2: 3.8439e+14; 3: h
Lh ball screw = (C / Fx)^3 x 10^6 revolutions
|  | Nominal torque | 2.6306 | Nm | [7 empty] | Lifetime ball screw = |  | 1.9522e+14 | 1: rev =; 2: 976117675291.3824; 3: m =; 4: 1355718993.4603; 5: h; 6: 2310884.6479
|  | Nominal speed | 1370 | rpm
|  | Nominal power | 0.37 | kW
[12 empty] | Lifetime ball bearing = |  | 59267052808.739 | 1: rev =; 2: 296335264.0437; 3: m =; 4: 411576.7556; 5: h; 6: 701.5513
|  |  | Supplier, torque, power, rpm etc | [11 empty] | 13: 3.935e-05
0.0001627
[12 empty] | Efficieny factor ball nut = | 90% |  | 12: 0.0008427; 13: 0.000383
0.0003
[23 empty] | 2 |  |  | kg m²
| Required motor data | [13 empty] | 11: GS19; 12: 3.9e-05
|  | Torque at constant speed | 0.88476 | Nm | [5 empty] | Idle torque at | 150 | 1500 | 3000 | rpm | 10: 1; 11: GS14; 12: 6.5e-06
|  | Torque during acceleration | 1.0189 | Nm | [5 empty] | 0 | 0.7 | 1.1 | 1.5 | Nm | 9: WM60; 10: 2; 11: GS19; 12: 3.9e-05
|  | Power at constant speed | 0.22235 | kW | [10 empty] | 9: WM80; 10: 3; 11: GS24; 12: 0.000163
|  | Power during acceleration | 0.25606 | kW | 87.5912 | Hz |  |  |  | Idle torque Nm |  | 0.86 | Single unit, single carriage |  | 9: WM120; 10: 4; 11: GS28; 12: 0.00038
|  | Max speed | 2400 | rpm | [7 empty] | 0 | additional carriage
|  | Inertia balance | 1.3184 | [7 empty] | Totally | 0.86 | Nm per unit
Notes:
[10 empty] | Drive torque during constant speed |  |  |  | 0.87592 | 1: Nm; 6: Motor torque during costant speed; 10: 0.88476; 11: Nm; 13: Här är lite frågetecken, eller nej?
[10 empty] | Drive torque during acceleration |  |  |  | 0.90343 | 1: Nm (including ball screw inertia); 6: Motor torque duringacceleration; 10: 1.0189; 11: Nm including inertia and losses in gear
0.027517 | bar: 16
[25 empty] | Drive |  | motor |  |  | Guide for selection of fm factor
[10 empty] | Linear inertia from load and carries: |  |  |  |  | 1: m x ( m/min / 2π / rpm ) ^2 =; 4: 6.3326e-07; 5: kg m²; 11: shaft; 13: shaft; 16: fm = 1,0 ; The same load in both directions
[10 empty] | Inertia ball screw |  |  |  |  | 4: 0.00021827; 5: kg m²; 9: Inertia; 11: 0.0002189; 12: kgm²; 13: 0.0010679; 14: kgm²; 16: fm = 0,89 ; Full load forward, 75% load back
[23 empty] | Top speed |  | 2400 | rpm | 2400 | rpm |  | fm = 0,81 ; Full load forward, 50% load back
[17 empty] | 0.0002189 | [5 empty] | Acceleration time |  | 2 | sec | 2 | sec |  | fm = 0,8 ; Full load forward, no load back
[25 empty] | 0.027494 | Nm | 0.13413 | Nm |  | fm = 0,48 ; Full load 10% of the stroke forward and 20% rest of cycle
[10 empty] | Inertia coupling |  |  |  |  | 4: 3.9e-05
[10 empty] | Inertia gear |  |  |  |  | 4: 0
[10 empty] | Inertia motor |  |  |  |  | 4: 0.00081
[11 empty] | Total inertia reduced to motor shaft |  |  |  | 3: 0.0010679
[11 empty] | Inertia balance |  |  |  | 2: 1.3184
[10 empty] | 1 | 2 | 3 | 4 | 5 | 6 | 7 | 8 | 9 | 10 | 11 | 12 | 13 | 14
[11 empty] | AKM servo motor |  | nom rpm | kW | nom Nm | Nm at max rpm | Peak Nm | Inertia | Brake inertia |  | Nm/A | mVmin | Ohm
[11 empty] | AKM44G | 0 | 4000 | 1.57 | 5.88 | 3.76 | 20.2 | 0.00027 | 6.8e-06 | 0.0002768 | 1.19 | 76.6 | 2.65
[10 empty] | 1 | AKM31C |  | 5000 | 0.52 | 1.15 | 1 | 3.88 | 3.3e-05 | 1.2e-06 | 3.42e-05 | 0.85 | 54.5 | 21.4
[10 empty] | 2 | AKM32C |  | 3000 | 0.58 | 2 | 1.86 | 6.92 | 5.9e-05 | 1.2e-06 | 6.02e-05 | 1.4 | 89.8 | 23
[10 empty] | 3 | AKM33E |  | 4500 | 1.1 | 2.79 | 2.34 | 9.96 | 8.5e-05 | 1.2e-06 | 8.62e-05 | 1.1 | 70.6 | 8.36
[10 empty] | 4 | AKM41C |  | 3000 | 0.56 | 1.95 | 1.77 | 6.12 | 8.1e-05 | 6.8e-06 | 8.78e-05 | 1.34 | 86.3 | 21.7
[10 empty] | 5 | AKM42E |  | 3500 | 1.03 | 3.42 | 2.81 | 11.3 | 0.00015 | 6.8e-06 | 0.0001568 | 1.26 | 80.9 | 7.22
[10 empty] | 6 | AKM43E |  | 2500 | 1.03 | 4.7 | 3.92 | 15.9 | 0.00021 | 6.8e-06 | 0.0002168 | 1.72 | 111 | 8.04
[10 empty] | 7 | AKM44G |  | 4000 | 1.57 | 5.88 | 3.76 | 20.2 | 0.00027 | 6.8e-06 | 0.0002768 | 1.19 | 76.6 | 2.65
[10 empty] | 8 | AKM51E |  | 2500 | 1.04 | 4.7 | 3.98 | 11.6 | 0.00034 | 1.7e-05 | 0.000357 | 1.72 | 110 | 8.47
[10 empty] | 9 | AKM52G |  | 2500 | 1.85 | 8.43 | 7.06 | 21.5 | 0.00062 | 1.7e-05 | 0.000637 | 1.79 | 115 | 3.47
[10 empty] | 10 | AKM53K |  | 4000 | 3.2 | 11.6 | 7.65 | 30.1 | 0.00091 | 1.7e-05 | 0.000927 | 1.24 | 79.8 | 1
[10 empty] | 11 | AKM54K |  | 3500 | 3.68 | 14.4 | 10.05 | 38.4 | 0.0012 | 1.7e-05 | 0.001217 | 1.5 | 96.6 | 1.02
[10 empty] | 12 | AKM62K |  | 3500 | 3.3 | 12.2 | 9 | 30.1 | 0.0017 | 6.1e-05 | 0.001761 | 1.28 | 82.1 | 1.05
[10 empty] | 13 | AKM63K |  | 3000 | 4.05 | 16.8 | 12.9 | 42.6 | 0.0024 | 6.1e-05 | 0.002461 | 1.71 | 110 | 1.09
[10 empty] | 14 | AKM64L |  | 3000 | 4.9 | 21 | 15.6 | 54.1 | 0.0032 | 6.1e-05 | 0.003261 | 1.66 | 107 | 0.71
[10 empty] | 15 | AKM65M |  | 2500 | 5.03 | 25 | 19.2 | 65.2 | 0.004 | 6.1e-05 | 0.004061 | 1.85 | 119 | 0.68
16
17
18
19
20
21
22
23
24
[11 empty] | AC motors |  | rpm | kW | Nm | Kgm2
[11 empty] | IEC71 1500 rpm 0,37 kW |  | 1370 | 0.37 | 2.6306 | 0.00081
[10 empty] | 1 | IEC 63 3000 rpm 0,25 kW |  | 2750 | 0.25 | 0.88548 | 0.00023
[10 empty] | 2 | IEC 63 with brake 3000 rpm 0,25 kW |  | 2750 | 0.25 | 0.88548 | 0.00025
[10 empty] | 3 | IEC 63 1500 rpm 0,18 kW |  | 1360 | 0.18 | 1.2892 | 0.00025
[10 empty] | 4 | IEC 63 with brake 1500 rpm 0,18 kW |  | 1360 | 0.18 | 1.2892 | 0.00035
[10 empty] | 5 | IEC71 3000 rpm 0,55 kW |  | 2760 | 0.55 | 1.941 | 0.00042
[10 empty] | 6 | IEC71 with brake 3000 rpm 0,55 kW |  | 2760 | 0.55 | 1.9 | 0.00049
[10 empty] | 7 | IEC71 1500 rpm 0,37 kW |  | 1370 | 0.37 | 2.6306 | 0.00081
[10 empty] | 8 | IEC71 with brake 1500 rpm 0,37 kW |  | 1370 | 0.37 | 2.6306 | 0.00094
[10 empty] | 9 | IEC80 3000 rpm 1,1 kW |  | 2840 | 1.1 | 3.7727 | 0.00098
[10 empty] | 10 | IEC80 with brake 3000 rpm 1,1 kW |  | 2840 | 1.1 | 3.7727 | 0.001041
[10 empty] | 11 | IEC80 1500 rpm 0,75 kW |  | 1380 | 0.75 | 5.2937 | 0.001874
[10 empty] | 12 | IEC80 with brake 1500 rpm 0,75 kW |  | 1380 | 0.75 | 5.2937 | 0.001935
[10 empty] | 13 | IEC90 3000 rpm 2,2 kW |  | 2860 | 2.2 | 7.3 | 0.00161
[10 empty] | 14 | IEC90 with brake 3000 rpm 2,2 kW |  | 2850 | 2.2 | 7.5188 | 0.00181
[10 empty] | 15 | IEC90 1500 rpm 1,5 kW |  | 1420 | 1.5 | 10.2891 | 0.0028
[10 empty] | 16 | IEC90 with brake 1500 rpm 1,5 kW |  | 1420 | 1.5 | 10.2891 | 0.0041
[10 empty] | 17 | IEC100 3000 rpm 3 kW |  | 2850 | 3 | 9.9 | 0.0032
[10 empty] | 18 | IEC100 with brake 3000 rpm 3 kW |  | 2850 | 3 | 9.9 | 0.00427
[10 empty] | 19 | IEC100 1500 rpm 3 kW |  | 1430 | 3 | 20 | 0.006
[10 empty] | 20 | IEC100 with brake 1500 rpm 3 kW |  | 1430 | 3 | 20 | 0.0101
[10 empty] | 21 | IEC112 3000 rpm 4 kW |  | 2890 | 4 | 13.2 | 0.00499
[10 empty] | 22 | IEC112 with brake 3000 rpm 4 kW |  | 2890 | 4 | 13.2 | 0.0083
[10 empty] | 23 | IEC112 1500 rpm 4 kW |  | 1420 | 4 | 26.6 | 0.01114
[10 empty] | 24 | IEC112 with brake 1500 rpm 4 kW |  | 1420 | 4 | 26.6 | 0.02
[13 empty] | Hold torque | Inertia
[11 empty] | - | 0 | - | -
[10 empty] | 1 | KML061 |  | 1.2 | 2.4e-05
[10 empty] | 2 | KML062 |  | 1.77 | 3.95e-05
[10 empty] | 3 | KML063 |  | 2.47 | 5.93e-05
[10 empty] | 4 | KML091 |  | 2.72 | 0.000113
[10 empty] | 5 | KML092 |  | 5.44 | 0.000219
[10 empty] | 6 | KML093 |  | 8.16 | 0.000332
[10 empty] | 7 | - |  | - | -
[10 empty] | 8 | - |  | - | -
[10 empty] | 9 | - |  | - | -
[10 empty] | 10 | - |  | - | -
[10 empty] | 11 | - |  | - | -
[10 empty] | 12 | - |  | - | -
[10 empty] | 13 | - |  | - | -
[10 empty] | 14 | - |  | - | -
[10 empty] | 15 | - |  | - | -
[10 empty] | 16 | - |  | - | -
[10 empty] | 17 | - |  | - | -
[10 empty] | 18 | - |  | - | -
[10 empty] | 19 | - |  | - | -
[10 empty] | 20 | - |  | - | -
[10 empty] | 21 | - |  | - | -
[10 empty] | 22 | - |  | - | -
[10 empty] | 23 | - |  | - | -
[10 empty] | 24 | - |  | - | -
1
[10 empty] | 1 | Direct / coupling
[10 empty] | 2 | Gear
[10 empty] | 2 |  |  | 2
[10 empty] | 1 | No motor |  | 1
[10 empty] | 2 | AC motor |  | 2
[10 empty] | 3 | AKM servo motor
[10 empty] | 4 | Stepper motor
[10 empty] | 5 | Customer motor
7
[10 empty] | 1 | IEC 63 3000 rpm 0,25 kW
[10 empty] | 2 | IEC 63 with brake 3000 rpm 0,25 kW
[10 empty] | 3 | IEC 63 1500 rpm 0,18 kW
[10 empty] | 4 | IEC 63 with brake 1500 rpm 0,18 kW
[10 empty] | 5 | IEC71 3000 rpm 0,55 kW
[10 empty] | 6 | IEC71 with brake 3000 rpm 0,55 kW
[10 empty] | 7 | IEC71 1500 rpm 0,37 kW
[10 empty] | 8 | IEC71 with brake 1500 rpm 0,37 kW
[10 empty] | 9 | IEC80 3000 rpm 1,1 kW
[10 empty] | 10 | IEC80 with brake 3000 rpm 1,1 kW
[10 empty] | 11 | IEC80 1500 rpm 0,75 kW
[10 empty] | 12 | IEC80 with brake 1500 rpm 0,75 kW
[10 empty] | 13 | IEC90 3000 rpm 2,2 kW
[10 empty] | 14 | IEC90 with brake 3000 rpm 2,2 kW
[10 empty] | 15 | IEC90 1500 rpm 1,5 kW
[10 empty] | 16 | IEC90 with brake 1500 rpm 1,5 kW
[10 empty] | 17 | IEC100 3000 rpm 3 kW
[10 empty] | 18 | IEC100 with brake 3000 rpm 3 kW
[10 empty] | 19 | IEC100 1500 rpm 3 kW
[10 empty] | 20 | IEC100 with brake 1500 rpm 3 kW
[10 empty] | 21 | IEC112 3000 rpm 4 kW
[10 empty] | 22 | IEC112 with brake 3000 rpm 4 kW
[10 empty] | 23 | IEC112 1500 rpm 4 kW
[10 empty] | 24 | IEC112 with brake 1500 rpm 4 kW

## Blad2 (hidden)
| Customized profile |  | Screw driven
Acceleration |  | 0.1 | m/s2 |  | 0
Deceleration |  | 0.1 | m/s2 |  | 0.2 | 0.44721
Distance (stroke) |  | 2000 | mm | 2
Speed |  | 0.2 | m/s
Distance for acc. |  | 200 | mm | 0.2 | 1 | 0.2
Time for acc. |  | 2 | s |  | 4.4721 | 2
Distance for decel. |  | 200 | mm | 0.2 | 1 | 0.2
Time for decel. |  | 2 | s |  | 4.4721 | 2 | 0 | 200 | 1800 | 2000
Dist. at const speed |  | 1600 | mm | 1.6 |  |  | 0 | 0.2 | 0.2 | 0
Time at const speed |  | 8 | s
Cycle time |  | 12 | s |  | 8.9443 | 12
Average speed |  | 0.16667 | m/s
| Customized profile |  | Belt driven
Acceleration |  | 2 | m/s2 |  | 0
Deceleration |  | 2 | m/s2 |  | 1.5 | 1.8974
Distance (stroke) |  | 1800 | mm | 1.8
Speed |  | 1.5 | m/s
Distance for acc. |  | 562.5 | mm | 0.5625 | 0.9 | 0.5625
Time for acc. |  | 0.75 | s |  | 0.94868 | 0.75
Distance for decel. |  | 562.5 | mm | 0.5625 | 0.9 | 0.5625
Time for decel. |  | 0.75 | s |  | 0.94868 | 0.75 | 0 | 562.5 | 1237.5 | 1800
Dist. at const speed |  | 675 | mm | 0.675 |  |  | 0 | 1.5 | 1.5 | 0
Time at const speed |  | 0.45 | s
Cycle time |  | 1.95 | s |  | 1.8974 | 1.95
Average speed |  | 0.92308 | m/s
| Customized profile |  | screw drive, un-guided WV
Acceleration |  | 1.2 | m/s2 |  | 0
Deceleration |  | 1.2 | m/s2 |  | 0.6 | 1.6248
Distance (stroke) |  | 2200 | mm | 2.2
Speed |  | 0.6 | m/s
Distance for acc. |  | 150 | mm | 0.15 | 1.1 | 0.15
Time for acc. |  | 0.5 | s |  | 1.354 | 0.5
Distance for decel. |  | 150 | mm | 0.15 | 1.1 | 0.15
Time for decel. |  | 0.5 | s |  | 1.354 | 0.5 | 0 | 150 | 2050 | 2200
Dist. at const speed |  | 1900 | mm | 1.9 |  |  | 0 | 0.6 | 0.6 | 0
Time at const speed |  | 3.1667 | s
Cycle time |  | 4.1667 | s |  | 2.708 | 4.1667
Average speed |  | 0.528 | m/s

## Calculation WV
Linear unit WV |  |  | Sizing & selection |  |  |  |  | 2015 03 23 JHj Release 0
WV60 WV80 WV120 | [20 empty] | max stroke |  | add length C |  | Fx max | Fy | Fz | Mx | My | Mz | Frd | Mta | Speed | Acc |  | Carriage weight | Weight | [8 empty] | Cx dyn ball screw | preload ball screw | preload ball bearing |  | Cr dyn ball bearing | Ball screw diameter | Inertia kgm² / m | [8 empty] | #
Customer | [36 empty] | 0 stroke | 100 mm |  | Lx | Ly
Project | [13 empty] | 1 | WV60 | Ball screw Ø20 with double ball nuts | 0 | 0 | 0 | 0.01 | 11000 | 0 | 570 | 0 | 4000 | 0 | 0 | 0 | 0 | 0 | 500 | 35 | 2.5 | 20 | 0 | 1.42 | 4.72 | 0.55 | 0 | 0 | 0 | WV06D | 0 | 0 | 0 | 11600 | 400 | 500 | 7205 BEP | 20200 | 20 | 8.46e-05 | 0 | 0 | 0 | 0 | 0 | 0
Date |  |  |  | Ref: | xxx | [8 empty] | 1 | WV60 | Ball screw Ø20 with double ball nuts |  |  |  | 0.01 | 11000 |  | 570 |  | 4000 | 0 | 0 | 0 | 0 | 0 | 500 | 35 | 2.5 | 20 |  | 1.42 | 4.72 | 0.55 |  |  |  | WV06D |  |  |  |  | 400 | 500 | 7205 BEP | 20200 | 20 | 8.46e-05
[14 empty] | 2 | WV80 | Ball screw Ø25 with double ball nuts |  |  |  | 0.01 | 11000 |  | 505 |  | 5000 | 0 | 0 | 0 | 0 | 0 | 700 | 55 | 2.5 | 20 |  | 2.25 | 7.95 | 0.99 |  |  |  | WV08D |  |  |  |  | 500 | 700 | 7206 BEP | 21700 | 25 | 0.000225
Linear drive unit: | [13 empty] | 3 | WV120 | Ball screw Ø32 with double ball nuts |  |  |  | 0.01 | 11000 |  | 640 |  | 12000 | 0 | 0 | 0 | 0 | 0 | 1000 | 80 | 2 | 20 |  | 4.75 | 18.1 | 1.94 |  |  |  | WV12D |  |  |  |  | 1200 | 1500 | 7207 BEP | 34500 | 32 | 0.000634
| Size | [12 empty] | 4
5
| Guidings | un-guided | [11 empty] | 1 | 2 | 3 | 4 | 5 | 6 | 7 | 8 | 9 | 10 | 11 | 12 | 13 | 14 | 15 | 16 | 17 | 18 | 19 | 20 | 21 | 22 | 23 | 24 | 25 | 26 | 27 | 28 | 29 | 30 | 31 | 32 | 33 | 34 | 35 | 36 | 37 | 38 | 39 | 40 | 41 | 42 | 43 | 44 | 45
| Drive mechanism | Ball screw Ø20 with double ball nuts
| Ball screw lead mm | [12 empty] | 5 3: Carriages/unit; 5 14: 1; 5 15: 0.5
[14 empty] | 1 |  | 1 |  | 0 | 1.42 | N | 2 | 0 |  |  |  | 1 |  | 0.5
| Move per rev | 20 | mm | [10 empty] | 5 1: 1; 5 2: N = Single standard carriage; 5 5: 0; 5 6: 1.42; 5 7: N; 5 8: 1; 5 9: Yes; 5 13: 2; 5 15: 0.55
| Repeatability | 0.01 | mm | [10 empty] | 5 1: 2; 5 5: 0; 5 6: 1.47; 5 7: N; 5 8: 2; 5 9: No; 5 13: 3; 5 15: 0.6; 5 32: Calculation of total length L tot = stroke + C |  | Screw lead
[14 empty] | 5 1: 3; 5 5: 0; 5 6: 2.84; 5 7: N; 5 13: 4; 5 15: 0.7; 5 28: WV60; 5 34: WV80; 5 40: WV120; 5 44: 1; 5 45: WV60 |  | WV80 |  | WV120 | 2 | 20
[14 empty] | 5 11: Configuration; 5 13: 5; 5 15: 0.8; 5 27: C =; 5 28: 570; 5 33: C =; 5 34: 505; 5 39: C =; 5 40: 640; 5 45: 5 |  | 5 |  | 5 | 1 | 5
[14 empty] | 5 1: 1; 5 2: units; 5 3: 0; 5 4: 1; 5 7: 1; 5 11: 1; 5 27: 0; 5 28: 430; 5 33: 0; 5 34: 395; 5 39: 0; 5 40: 465; 5 45: 20 |  | 10 |  | 10 | 2 | 20
| Stroke | 2200 | mm |  | Total length | 2770 | mm | [6 empty] | 5 1: one single unit; 5 4: 1; 5 5: Horizontal; 5 7: 1; 5 8: Top or downward; 5 11: Horizontal mounting, single unit; 5 27: 691; 5 28: 480; 5 33: 776; 5 34: 460; 5 39: 941; 5 40: 570; 5 45: 50 |  | 20 |  | 20 | 3 | 50
[14 empty] | 5 1: two units in parallel; 5 4: 2; 5 5: Vertical; 5 7: 2; 5 8: Sideway; 5 27: 1416; 5 28: 520; 5 33: 1671; 5 34: 505; 5 39: 1861; 5 40: 640 |  | 50 |  | 40 | 4 | -
|  | Number of units | [11 empty] | 5 27: 2156; 5 28: 570; 5 33: 2506; 5 34: 550; 5 39: 2791; 5 40: 710; 5 45: Dynamic rating of ball screw Cx |  |  |  |  | 2 | 11600
|  |  | 800 | [10 empty] | 5 8: Friction factor =; 5 9: 0.1; 5 27: 2886; 5 28: 610; 5 33: 3341; 5 34: 590; 5 39: 3721; 5 40: 780; 5 45: 10500 |  | 12300 |  | 21500 | 1 | 10500
[14 empty] | 5 1: Horizontal mounting, single unit; 5 18: Fx per unit; 5 19: Total Fx at; 5 27: 3626; 5 28: 660; 5 33: 4176; 5 34: 635; 5 39: 4651; 5 40: 845; 5 45: 11600 |  | 13200 |  | 33400 | 2 | 11600
|  | Weight of linear drive unit/-s | 21.375 | kg | [9 empty] | 5 12: Max; 5 18: during acc; 5 19: const. speed; 5 27: 4356; 5 28: 700; 5 33: 5016; 5 34: 680; 5 39: 5586; 5 40: 910; 5 45: 8400 |  | 13000 |  | 29700 | 3 | 8400
[14 empty] | 5 9: Totally; 5 12: allowed; 5 27: 5096; 5 28: 740; 5 33: 5851; 5 34: 725; 5 39: 6521; 5 40: 980 |  | 15400 |  | 14900 | 4 | 0
| Mounting direction | [12 empty] | 5 9: Fx =; 5 10: 1.704; 5 11: N; 5 12: 4000; 5 18: 1.704; 5 19: 0; 5 27: 5836; 5 28: 790; 5 33: 6686; 5 34: 770; 5 39: 7451; 5 40: 1050
[22 empty] | Fy = | 0 | N | 0 | [14 empty] | 6566 | 830 |  |  |  |  | 7521 | 815 |  |  |  |  | 8381 | 1125 |  |  |  | Ball nut | 2020-D
[22 empty] | Fz = | 0 | N | 0 | [14 empty] | 7336 | 880 |  |  |  |  | 8381 | 855 |  |  |  |  | 9376 | 1190
[14 empty] | 5 9: Mx =; 5 10: 0; 5 11: Nm; 5 12: 0; 5 27: 8086; 5 28: 920; 5 33: 9246; 5 34: 895; 5 39: 10301; 5 40: 1260; 5 45: Idle torque at | 150 | 1500 | 3000 | rpm
[14 empty] | 5 9: My =; 5 10: 0; 5 11: Nm; 5 12: 0; 5 27: 8846; 5 28: 960; 5 33: 10111; 5 34: 945; 5 39: 11001; 5 40: ## | 0.9 | 1.5 | 1.9 | Nm
[14 empty] | 5 9: Mz =; 5 10: 0; 5 11: Nm; 5 12: 0; 5 27: 9606; 5 28: 1010; 5 33: 11001; 5 34: ##; 5 39: 15000; 5 45: 2005-D | 0.7 | 1.3 | 1.7
[14 empty] | 5 27: 10356; 5 28: 1050; 5 33: 15000; 5 45: 2020-D | 0.9 | 1.5 | 1.9
[14 empty] | 5 27: 11001; 5 28: ##; 5 45: 2050-D | 1.1 | 1.5 | 2.1
[14 empty] | 5 5: Totally; 5 6: 0; 5 7: 0; 5 8: N; 5 27: 15000; 5 45: 2505-D | 0.9 | 1.6 | 2
[14 empty] | 5 45: 2510-D | 1.1 | 1.9 | 2.4
[14 empty] | 5 45: 2520-D | 1.3 | 2.1 | 2.6
[14 empty] | 5 1: Horizontal mounting, 2 units; 5 45: 2550-D | 1.4 | 2.3 | 3
[14 empty] | 5 12: Max; 5 45: 3205-D | 1 | 2.1 | 2.4
[14 empty] | 5 9: Totally; 5 12: allowed; 5 13: % of max; 5 45: 3210-D | 1.1 | 2.2 | 2.6
[14 empty] | 5 9: Fx =; 5 10: 3.408; 5 11: N; 5 12: 8000; 5 18: 1.704; 5 19: 0; 5 45: 3220-D | 1.4 | 2.5 | 3
[14 empty] | 5 9: Fy =; 5 10: 0; 5 11: N; 5 12: 0; 5 45: 3240-D | 1.5 | 2.8 | 3.5
| Fx = | 0 | N | [10 empty] | 5 9: Fz =; 5 10: 0; 5 11: N; 5 12: 0
| Fy = | 0 | N | [10 empty] | 5 9: Mx =; 5 10: 0; 5 11: Nm
| Fz = | 0 | N | [10 empty] | 5 9: My =; 5 10: 0; 5 11: Nm; 5 12: 0
| Mx = | 0 | Nm | [10 empty] | 5 9: Mz =; 5 10: 0; 5 11: Nm
| My = | 0 | Nm
| Mz = | 0 | Nm
[10 empty] | ABS |  |  |  | 5 5: Totally; 5 6: 0; 5 7: 0; 5 8: N
| Total mass to move | 0 | kg | [6 empty] | 0
Coefficient of friction for external guides |  |  |  | 0.01 | [5 empty] | 0
[10 empty] | 0 |  |  |  | 5 1: Vertical mounting, single unit
| Speed | 0.6 | m/s | [10 empty] | 5 12: Max
| Acceleration | 1.2 | m/s² | [10 empty] | 5 9: Totally; 5 12: allowed
[22 empty] | Fx = | 15.904 | N | 4000 | [5 empty] | 15.904 | 14.2
Move profile over |  | 2200 | mm stroke | [10 empty] | 5 9: Fy =; 5 10: 0; 5 11: N; 5 12: 0
[22 empty] | Fz = | 0 | N | 0
Time to move one direction | [13 empty] | 5 9: Mx =; 5 10: 0; 5 11: Nm; 5 12: 0
|  | 4.1667 | sec | [10 empty] | 5 9: My =; 5 10: 0; 5 11: Nm; 5 12: 0
[22 empty] | Mz = | 0 | Nm | 0
Totally
[18 empty] | Totally | 0 | 0 | N
Vertical mounting, two units
Max
[22 empty] | Totally |  |  | allowed
[22 empty] | Fx = | 31.808 | N | 8000 | [5 empty] | 15.904 | 28.4
[22 empty] | Fy = | 0 | N | 0
[22 empty] | Fz = | 0 | N | 0
[22 empty] | Mx = | 0 | Nm
Horizontal mounting, single unit | [13 empty] | 5 9: My =; 5 10: 0; 5 11: Nm; 5 12: 0
[22 empty] | Mz = | 0 | Nm
| Result: |  | Allowed
Fx = | 1.704 | N | 4000 | N | [9 empty] | 5 12: Totally
[18 empty] | Totally | 0 | 0 | N | [14 empty] | Total Fx at const speed | Total Fx during acc
Max Fx
[21 empty] | Fx |  | Fy |  | Fz |  | Mx |  | My |  | Mz |  | Total | one unit
[15 empty] | Horizontal mounting, single unit | Horizontal mounting, single unit |  |  |  |  | 1.704 | 4000 | 0 | 0 | 0 | 0 | 0 | 0 | 0 | 0 | 0 | 0 | 0.1% | 1.704 | 0 | 0 | 1.704
[14 empty] | 1 | Horizontal mounting, single unit | [5 empty] | 1.704 | 4000 | [11 empty] | 1.704 | 0 | 0 | 1.704
[14 empty] | 2 | Horizontal mounting, 2 units | [5 empty] | 3.408 | 8000 | [11 empty] | 1.704 | 0 | 0 | 3.408
[14 empty] | 3 | Vertical mounting, single unit | [5 empty] | 15.904 | 4000 | [11 empty] | 15.904 | 0 | 14.2 | 15.904
| Designation: | WV06D020-02200-02770xN-0000 | [11 empty] | 5 1: 4; 5 2: Vertical mounting, two units; 5 8: 31.808; 5 9: 8000; 5 21: 15.904; 5 22: 0; 5 23: 28.4; 5 24: 31.808
5
| Calculation of lifetime | [12 empty] | 5 1: 6
|  | Average load factor fm | 1
[14 empty] | rpm ball screw | 1800 |  | motor speed | 1800 | rpm
|  | Ball screw | > 100 000 | h | >50 000 | km
|  | Ball bearing drive end | > 100 000 | h | >50 000 | km
|  | number of cycles per minute | 1 |  | Duty cycle | 13.89%
|  | Working hours per day | 8
|  | Working days per year | 220
Lifetime
|  |  | > 50 | Years | Ball screw
|  |  | > 50 | Years | Ball bearing drive end
3.935e-05
0.0001627
|  | Idle torque at no load | 1.42 | Nm and | 1800 | rpm at | 0.6 | m/s | [5 empty] | 5 12: 0.0008427; 5 13: 0.000383
|  | Drive torque at constant speed | 1.42 | Nm and | 267.644 | W
|  | Drive torque during acc | 1.5144 | Nm and | 285.4313 | W | [7 empty] | 5 9: 2; 5 12: kg m²
|  | System inertia | 0.00024873 | kg m² (excluding gear, motor etc) | [9 empty] | 5 11: GS19; 5 12: 3.9e-05
[23 empty] | 1 | GS14 | 6.5e-06
[22 empty] | WM60 | 2 | GS19 | 3.9e-05
| Gear / Motor | [12 empty] | 5 9: WM80; 5 10: 3; 5 11: GS24; 5 12: 0.000163
[22 empty] | WM120 | 4 | GS28 | 0.00038
4
95%
0.1
5e-05
Calculation of lifetime.
|  | Nominal torque | 3.7727 | Nm | [6 empty] | Lh ball screw = (C / Fx)^3 x 10^6 revolutions
|  | Nominal speed | 2840 | rpm | [6 empty] | Lifetime ball screw = |  | 24079945455.8289 | 5 1: rev =; 5 2: 481598909.1166; 5 3: m =; 5 4: 222962.4579; 5 5: h; 5 6: 1036.499
|  | Nominal power | 1.1 | kW | bar: 5 1
Nm (including ball screw inertia)
|  |  | Supplier, torque, power, rpm etc | [7 empty] | Lifetime ball bearing = |  | 65269670092.7607 | 5 1: rev =; 5 2: 1305393401.8552; 5 3: m =; 5 4: 604348.7972; 5 5: h; 5 6: 2809.4727
1
[11 empty] | Efficieny factor ball nut = | 90% |  | 5 11: Drive; 5 13: motor; 5 16: Guide for selection of fm factor
|  |  | 0.0003 | [10 empty] | 5 11: shaft; 5 13: shaft; 5 16: fm = 1,0 ; The same load in both directions
[22 empty] | Inertia |  | 0.00024873 | kgm² | 0.0012677 | kgm² |  | fm = 0,89 ; Full load forward, 75% load back
| Required motor data | [12 empty] | 5 9: Top speed; 5 11: 1800; 5 12: rpm; 5 13: 1800; 5 14: rpm; 5 16: fm = 0,81 ; Full load forward, 50% load back
|  | Torque at constant speed | 1.4343 | Nm | [9 empty] | 5 9: Acceleration time; 5 11: 0.5; 5 12: sec; 5 13: 0.5; 5 14: sec; 5 16: fm = 0,8 ; Full load forward, no load back
|  | Torque during acceleration | 1.912 | Nm | [5 empty] | Idle torque at | 150 | 1500 | 3000 | 5 1: rpm; 5 11: 0.093721; 5 12: Nm; 5 13: 0.47768; 5 14: Nm; 5 16: fm = 0,48 ; Full load 10% of the stroke forward and 20% rest of cycle
|  | Power at constant speed | 0.27035 | kW | [5 empty] | 0 | 0.9 | 1.5 | 1.9 | bar: 5 1
|  | Power during acceleration | 0.36038 | kW | 31.6901 | Hz
|  | Max speed | 1800 | rpm | [5 empty] | Idle torque Nm |  | 1.42 | Single unit
|  | Inertia balance | 1.2936
[11 empty] | Totally | 1.42 | Nm per application
Notes:
[9 empty] | Drive torque during constant speed |  |  |  | 1.42
[9 empty] | Drive torque during acceleration |  |  |  | 1.5144
[19 empty] | Motor torque during costant speed |  |  |  | 1.4343 | Nm |  | Här är lite frågetecken, eller nej?
[19 empty] | Motor torque duringacceleration |  |  |  | 1.912 | Nm including inertia and losses in gear
0.094372
[9 empty] | Linear inertia from load and carries: |  |  |  |  | 5 1: m x ( m/min / 2π / rpm ) ^2 =; 5 4: 1.4388e-05; 5 5: kg m²
[9 empty] | Inertia ball screw |  |  |  |  | 5 4: 0.00023434; 5 5: kg m²
0.00024873
[9 empty] | Inertia coupling |  |  |  |  | 5 4: 3.9e-05
[9 empty] | Inertia gear |  |  |  |  | 5 4: 0
[9 empty] | Inertia motor |  |  |  |  | 5 4: 0.00098
[10 empty] | Total inertia reduced to motor shaft |  |  |  | 5 3: 0.0012677
[10 empty] | Inertia balance |  |  |  | 5 2: 1.2936
[9 empty] | 1 | 2 | 3 | 4 | 5 | 6 | 7 | 8 | 9 | 10 | 11 | 12 | 13 | 14
[10 empty] | AKM servo motor |  | nom rpm | kW | nom Nm | Nm at max rpm | Peak Nm | Inertia | Brake inertia |  | Nm/A | mVmin | Ohm
[10 empty] | AKM52G | 0 | 2500 | 1.85 | 8.43 | 7.06 | 21.5 | 0.00062 | 1.7e-05 | 0.000637 | 1.79 | 115 | 3.47
[9 empty] | 1 | AKM31C |  | 5000 | 0.52 | 1.15 | 1 | 3.88 | 3.3e-05 | 1.2e-06 | 3.42e-05 | 0.85 | 54.5 | 21.4
[9 empty] | 2 | AKM32C |  | 3000 | 0.58 | 2 | 1.86 | 6.92 | 5.9e-05 | 1.2e-06 | 6.02e-05 | 1.4 | 89.8 | 23
[9 empty] | 3 | AKM33E |  | 4500 | 1.1 | 2.79 | 2.34 | 9.96 | 8.5e-05 | 1.2e-06 | 8.62e-05 | 1.1 | 70.6 | 8.36
[9 empty] | 4 | AKM41C |  | 3000 | 0.56 | 1.95 | 1.77 | 6.12 | 8.1e-05 | 6.8e-06 | 8.78e-05 | 1.34 | 86.3 | 21.7
[9 empty] | 5 | AKM42E |  | 3500 | 1.03 | 3.42 | 2.81 | 11.3 | 0.00015 | 6.8e-06 | 0.0001568 | 1.26 | 80.9 | 7.22
[9 empty] | 6 | AKM43E |  | 2500 | 1.03 | 4.7 | 3.92 | 15.9 | 0.00021 | 6.8e-06 | 0.0002168 | 1.72 | 111 | 8.04
[9 empty] | 7 | AKM44G |  | 4000 | 1.57 | 5.88 | 3.76 | 20.2 | 0.00027 | 6.8e-06 | 0.0002768 | 1.19 | 76.6 | 2.65
[9 empty] | 8 | AKM51E |  | 2500 | 1.04 | 4.7 | 3.98 | 11.6 | 0.00034 | 1.7e-05 | 0.000357 | 1.72 | 110 | 8.47
[9 empty] | 9 | AKM52G |  | 2500 | 1.85 | 8.43 | 7.06 | 21.5 | 0.00062 | 1.7e-05 | 0.000637 | 1.79 | 115 | 3.47
[9 empty] | 10 | AKM53K |  | 4000 | 3.2 | 11.6 | 7.65 | 30.1 | 0.00091 | 1.7e-05 | 0.000927 | 1.24 | 79.8 | 1
[9 empty] | 11 | AKM54K |  | 3500 | 3.68 | 14.4 | 10.05 | 38.4 | 0.0012 | 1.7e-05 | 0.001217 | 1.5 | 96.6 | 1.02
[9 empty] | 12 | AKM62K |  | 3500 | 3.3 | 12.2 | 9 | 30.1 | 0.0017 | 6.1e-05 | 0.001761 | 1.28 | 82.1 | 1.05
[9 empty] | 13 | AKM63K |  | 3000 | 4.05 | 16.8 | 12.9 | 42.6 | 0.0024 | 6.1e-05 | 0.002461 | 1.71 | 110 | 1.09
[9 empty] | 14 | AKM64L |  | 3000 | 4.9 | 21 | 15.6 | 54.1 | 0.0032 | 6.1e-05 | 0.003261 | 1.66 | 107 | 0.71
[9 empty] | 15 | AKM65M |  | 2500 | 5.03 | 25 | 19.2 | 65.2 | 0.004 | 6.1e-05 | 0.004061 | 1.85 | 119 | 0.68
16
17
18
19
20
21
22
23
24
[10 empty] | AC motors |  | rpm | kW | Nm | Kgm2
[10 empty] | IEC80 3000 rpm 1,1 kW |  | 2840 | 1.1 | 3.7727 | 0.00098
[9 empty] | 1 | IEC 63 3000 rpm 0,25 kW |  | 2750 | 0.25 | 0.88548 | 0.00023
[9 empty] | 2 | IEC 63 with brake 3000 rpm 0,25 kW |  | 2750 | 0.25 | 0.88548 | 0.00025
[9 empty] | 3 | IEC 63 1500 rpm 0,18 kW |  | 1360 | 0.18 | 1.2892 | 0.00025
[9 empty] | 4 | IEC 63 with brake 1500 rpm 0,18 kW |  | 1360 | 0.18 | 1.2892 | 0.00035
[9 empty] | 5 | IEC71 3000 rpm 0,55 kW |  | 2760 | 0.55 | 1.941 | 0.00042
[9 empty] | 6 | IEC71 with brake 3000 rpm 0,55 kW |  | 2760 | 0.55 | 1.9 | 0.00049
[9 empty] | 7 | IEC71 1500 rpm 0,37 kW |  | 1370 | 0.37 | 2.6306 | 0.00081
[9 empty] | 8 | IEC71 with brake 1500 rpm 0,37 kW |  | 1370 | 0.37 | 2.6306 | 0.00094
[9 empty] | 9 | IEC80 3000 rpm 1,1 kW |  | 2840 | 1.1 | 3.7727 | 0.00098
[9 empty] | 10 | IEC80 with brake 3000 rpm 1,1 kW |  | 2840 | 1.1 | 3.7727 | 0.001041
[9 empty] | 11 | IEC80 1500 rpm 0,75 kW |  | 1380 | 0.75 | 5.2937 | 0.001874
[9 empty] | 12 | IEC80 with brake 1500 rpm 0,75 kW |  | 1380 | 0.75 | 5.2937 | 0.001935
[9 empty] | 13 | IEC90 3000 rpm 2,2 kW |  | 2860 | 2.2 | 7.3 | 0.00161
[9 empty] | 14 | IEC90 with brake 3000 rpm 2,2 kW |  | 2850 | 2.2 | 7.5188 | 0.00181
[9 empty] | 15 | IEC90 1500 rpm 1,5 kW |  | 1420 | 1.5 | 10.2891 | 0.0028
[9 empty] | 16 | IEC90 with brake 1500 rpm 1,5 kW |  | 1420 | 1.5 | 10.2891 | 0.0041
[9 empty] | 17 | IEC100 3000 rpm 3 kW |  | 2850 | 3 | 9.9 | 0.0032
[9 empty] | 18 | IEC100 with brake 3000 rpm 3 kW |  | 2850 | 3 | 9.9 | 0.00427
[9 empty] | 19 | IEC100 1500 rpm 3 kW |  | 1430 | 3 | 20 | 0.006
[9 empty] | 20 | IEC100 with brake 1500 rpm 3 kW |  | 1430 | 3 | 20 | 0.0101
[9 empty] | 21 | IEC112 3000 rpm 4 kW |  | 2890 | 4 | 13.2 | 0.00499
[9 empty] | 22 | IEC112 with brake 3000 rpm 4 kW |  | 2890 | 4 | 13.2 | 0.0083
[9 empty] | 23 | IEC112 1500 rpm 4 kW |  | 1420 | 4 | 26.6 | 0.01114
[9 empty] | 24 | IEC112 with brake 1500 rpm 4 kW |  | 1420 | 4 | 26.6 | 0.02
[12 empty] | Hold torque | Inertia
[10 empty] | - | 0 | - | -
[9 empty] | 1 | KML061 |  | 1.2 | 2.4e-05
[9 empty] | 2 | KML062 |  | 1.77 | 3.95e-05
[9 empty] | 3 | KML063 |  | 2.47 | 5.93e-05
[9 empty] | 4 | KML091 |  | 2.72 | 0.000113
[9 empty] | 5 | KML092 |  | 5.44 | 0.000219
[9 empty] | 6 | KML093 |  | 8.16 | 0.000332
[9 empty] | 7 | - |  | - | -
[9 empty] | 8 | - |  | - | -
[9 empty] | 9 | - |  | - | -
[9 empty] | 10 | - |  | - | -
[9 empty] | 11 | - |  | - | -
[9 empty] | 12 | - |  | - | -
[9 empty] | 13 | - |  | - | -
[9 empty] | 14 | - |  | - | -
[9 empty] | 15 | - |  | - | -
[9 empty] | 16 | - |  | - | -
[9 empty] | 17 | - |  | - | -
[9 empty] | 18 | - |  | - | -
[9 empty] | 19 | - |  | - | -
[9 empty] | 20 | - |  | - | -
[9 empty] | 21 | - |  | - | -
[9 empty] | 22 | - |  | - | -
[9 empty] | 23 | - |  | - | -
[9 empty] | 24 | - |  | - | -
1
[9 empty] | 1 | Direct / coupling
[9 empty] | 2 | Gear
[9 empty] | 2 |  |  | 2
[9 empty] | 1 | No motor |  | 1
[9 empty] | 2 | AC motor |  | 2
[9 empty] | 3 | AKM servo motor
[9 empty] | 4 | Stepper motor
[9 empty] | 5 | Customer motor
9
[9 empty] | 1 | IEC 63 3000 rpm 0,25 kW
[9 empty] | 2 | IEC 63 with brake 3000 rpm 0,25 kW
[9 empty] | 3 | IEC 63 1500 rpm 0,18 kW
[9 empty] | 4 | IEC 63 with brake 1500 rpm 0,18 kW
[9 empty] | 5 | IEC71 3000 rpm 0,55 kW
[9 empty] | 6 | IEC71 with brake 3000 rpm 0,55 kW
[9 empty] | 7 | IEC71 1500 rpm 0,37 kW
[9 empty] | 8 | IEC71 with brake 1500 rpm 0,37 kW
[9 empty] | 9 | IEC80 3000 rpm 1,1 kW
[9 empty] | 10 | IEC80 with brake 3000 rpm 1,1 kW
[9 empty] | 11 | IEC80 1500 rpm 0,75 kW
[9 empty] | 12 | IEC80 with brake 1500 rpm 0,75 kW
[9 empty] | 13 | IEC90 3000 rpm 2,2 kW
[9 empty] | 14 | IEC90 with brake 3000 rpm 2,2 kW
[9 empty] | 15 | IEC90 1500 rpm 1,5 kW
[9 empty] | 16 | IEC90 with brake 1500 rpm 1,5 kW
[9 empty] | 17 | IEC100 3000 rpm 3 kW
[9 empty] | 18 | IEC100 with brake 3000 rpm 3 kW
[9 empty] | 19 | IEC100 1500 rpm 3 kW
[9 empty] | 20 | IEC100 with brake 1500 rpm 3 kW
[9 empty] | 21 | IEC112 3000 rpm 4 kW
[9 empty] | 22 | IEC112 with brake 3000 rpm 4 kW
[9 empty] | 23 | IEC112 1500 rpm 4 kW
[9 empty] | 24 | IEC112 with brake 1500 rpm 4 kW

## Information
Glossary
Stroke | This is the max theoretical stroke of the unit.
Please note that it is important to stop the
movement before reaching end of stroke.
Speed | This is the max speed used during the stroke
Acceleration | Rate of speed change going from a lower to a higher speed
Typically meassured in m/s2
Force / Mass | Example: when you push a box on the floor, you are using a force.
Mass is what you normally call "weight"
The friction between the rolls and the floor is the force at constant speed
When you accelarate the box you will need a bigger force but this will
this software take care of.
Force
Force
If you instead lift the box, you need a force
doing that but don't forget that you are also
moving a mass.
Both force and mass must be inserted
in the calculation.
Example: When you push a car, the mass is about 1000 kg but
the force is perhaps just 200 N.
When you lift the same car, the mass is still 1000 kg but the force is about 10 000 N
Compressing a spring requires a force but the mass is close to zero.
Similar examples are punching holes, extruding, pumping and locking clamps.
load factor fm | Very often the force to the unit is not the same all the time during the stroke.
If the load is lower during some part, this is positive for the life time of ball screw
and ball bearings. The requested max motor power will still be the same.
Guide for selection of fm factor
fm = 1,0 ;The same load in both directions
fm = 0,89 ;Load forward, 75% load back
fm = 0,81 ;Load forward, 50% load back
fm = 0,8 ;Load forward, no load back
fm = 0,63 ;Load 50% of the stroke forward and no load back
This can be calculated from formulas normally found in ball bearing catalogues.
Please note:
Fx, Fy, Fz, Mx, My and Mz are external forces and torques and are not connected with or caused by "Total mass to move"
Forces and torques towards the carriage caused by the weight of mass and accelaration of the mass are
taken care of by the calculations. The orientation of the linear unit and the location of the mass are important for correct answer.
If the mass is carried by external guides or by the carriage/carriages, select correct No or Yes
Calculations at a unit with two carraiges, two units with each one carriage or two units with each two carriages are made as if the carriages are connected with a solid block.
connecing block
One unit | [5 empty] | Two units in parallel with each one carriage
Two units in parallel with each two carriages
Mass
Mass

## Blad3 (hidden)
Glossary
Stroke | This is the max theoretical stroke of the unit.
Please note that it is important to stop the
movement before reaching end of stroke.
Speed | This is the max speed used during the stroke
Acceleration | Rate of speed change going from a lower to a higher speed
Typically meassured in m/s2
Force / Mass | Example: when you push a box on the floor, you are using a force.
Mass is what you normally call "weight"
The friction between the rolls and the floor is the force at constant speed
When you accelarate the box you will need a bigger force but this will
this software take care of.
Force
Force
If you instead lift the box, you need a force
doing that but don't forget that you are also
moving a mass.
Both force and mass must be inserted
in the calculation.
Example: When you push a car, the mass is about 1000 kg but
the force is perhaps just 200 N.
When you lift the same car, the mass is still 1000 kg but the force is about 10 000 N
Compressing a spring requires a force but the mass is close to zero.
Similar examples are punching holes, extruding, pumping and locking clamps.
load factor fm | Very often the force to the unit is not the same all the time during the stroke.
If the load is lower during some part, this is positive for the life time of ball screw
and ball bearings. The requested max motor power will still be the same.
Guide for selection of fm factor
fm = 1,0 ;The same load in both directions
fm = 0,89 ;Full load forward, 75% load back
fm = 0,81 ;Full load forward, 50% load back
fm = 0,8 ;Full load forward, no load back
fm = 0,63 ;Full load 50% of the stroke forward and no load back
This can be calculated from formulas normally found in ball bearing catalogues.
Mass
Mass