## Calculation
Linear unit WH |  |  | Sizing & selection |  |  |  |  | 2015 02 03 JHj Release 2 | [47 empty] | Distance carriage top to
WH50 WH80 WH120 | [18 empty] | max stroke |  |  | Min dist carriages | Fx max | Fy | Fz | Mx | My | Mz | Frd | Mta | Speed | Acc | Fx at this | Carriage | Weight |  | preload | Wheel distance |  |  | preload | C dyn | Da | pulley diameter |  | Pretension | Drive station |  | Tension station |  |  | Fr >= Fa |  | Fr < Fa |  | center | #
[33 empty] | speed | weight | 0 stroke | 100 mm | friction | Lx | Ly |  | each wheel |  |  | Drive | tension | belt | Type | C | Type | C |  | x | y | x | y | wheeles
Customer | [14 empty] | 1 | WH50 | 16ATL5 | 120 | 3000 | 440 | 140 | 260 | 670 | 415 | 730 | 16 | 87 | 50 | 150 | 17 | 6.5 | 40 | 585 | 0.9 | 3.5 | 0.44 | 16 | 198 | 39 | WH05Z120 | 200 | 1630 | 15.8 | 38.2 | 38.2 | 650 | 61906 INA | 7000 | 609 SKF | 3710 | LFR50/5-6-2Z | 1 | 3.1 | 0.5 | 3.6 | 35
Project | [14 empty] | 1 | WH50 | 16ATL5 | 120 | 3000 | 440 | 140 | 260 | 670 | 415 | 730 | 16 | 87 | 50 | 150 | 17 | 6.5 | 40 | 585 | 0.9 | 3.5 | 0.44 | 16 | 198 | 39 | WH05Z120 | 200 | 1630 | 15.8 | 38.2 | 38.2 | 650 | 61906 INA | 7000 | 609 SKF | 3710 | LFR50/5-6-2Z | 1 | 3.1 | 0.5 | 3.6 | 35
Date |  |  |  | Ref: | xxx | [9 empty] | 2 | WH80 | 32ATL10 | 200 | 11000 | 550 | 170 | 300 | 2700 | 882 | 2100 | 75 | 230 | 100 | 500 | 100 | 10 | 40 | 2520 | 2.75 | 8.63 | 0.93 | 20 | 220 | 65 | WH08Z200 | 500 | 4100 | 22.8 | 63.66 | 63.66 | 1350 | 6010 SKF | 21600 | 6204 SKF | 12700 | LFR 50/8-6-2Z | 1 | 3.1 | 0.5 | 3.6 | 45
[15 empty] | 3 | WH120 | 50ATL10 | 260 | 11000 | 605 | 240 | 300 | 5000 | 4980 | 9300 | 500 | 930 | 500 | 700 | 200 | 10 | 40 | 5000 | 5.5 | 17 | 1.64 | 30 | 180 | 97 | WH12Z260 | 2500 | 14500 | 44.25 | 82.76 | 82.76 | 2500 | 6011 SKF | 28100 | 6305 SKF | 22500 | LFR5302-10-2Z | 1 | 2.7 | 0.5 | 3.2 | 67
Linear drive unit:
Size
[15 empty] | 1 |  | 1 |  | 0 | 0.9 | N | 1 | 1
| Guidings | Wheel guide | [12 empty] | 1 | N = Single standard carriage |  |  | 0 | 0.9 | N | 1 | Yes
| Drive mechanism | Belt drive |  | 16ATL5 | [10 empty] | 2 | L = Single long carriage |  |  | 140 | 1.47 | L | 2 | No
| Move per rev | 120 | mm | [11 empty] | 3 | Z = Double standard carriage |  |  | 500 | 1.8 | Z
| Repeatability | 0.05 | mm | [21 empty] | Configuration
[15 empty] | 1 | units | 0 | 1 |  |  | 2 |  |  |  | 3
| Saddle |  |  |  |  | 500 | Only when C-saddle | [7 empty] | one single unit |  |  | 1 | Horizontal |  | 1 | Top or downward |  |  | Horizontal mounting, single unit, carriage sideway
| Stroke | 2000 | mm |  | Total length | 2440 | mm | [7 empty] | two units in parallel |  |  | 2 | Vertical |  | 2 | Sideway
|  | Number of units | [19 empty] | Friction factor = | 0.01
|  |  | 800 | [11 empty] | Horizontal mounting, single unit, carriage at top | [13 empty] | Radial F | Axial F |  | Fx at
[15 empty] | Load torques caused by off center load | [10 empty] | Max |  |  | at one wheel max |  |  | constant speed | Acceleration
|  | Weight of linear drive unit/-s | 15.136 | kg | [11 empty] | Static | Dynamic | Totally |  | Friction |  |  | Totally |  |  | allowed | % of max |  | N | N
[15 empty] | Mx = | 0 | 0 | 0 | Nm | 0 |  |  | Fx = | 16.9 | N | 585 | [5 empty] | 0 | 1.1684
| Mounting direction | [13 empty] | My = | 0 | 0 | 0 | Nm | 0 |  |  | Fy = | 0 | N | 415 | 0% |  | 0 | 0
[15 empty] | Mz = | 0 | 0 | 0 | Nm | 0 |  |  | Fz = | 0 | N | 730 | 0% |  | 0 | 0
[23 empty] | Mx = | 0 | Nm | 16 | 0% |  | 0 | 0
[15 empty] | Fy = |  |  |  |  | 0 |  |  | My = | 0 | Nm | 87 | 0% |  | 0 | 0
[15 empty] | Fz = |  |  |  |  | 0 |  |  | Mz = | 0 | Nm | 50 | 0% |  | 0 | 0
[26 empty] | Totally | 0% |  | 0 | 0
[19 empty] | Totally | 0 | N
[15 empty] | Horizontal mounting, 2 units, carriage at top | [13 empty] | Radial F | Axial F
[15 empty] | Load torques caused by off center load | [10 empty] | Max |  |  | at one wheel max
[16 empty] | Static | Dynamic | Totally |  | Friction |  |  | Totally |  |  | allowed | % of max |  | N | N
[15 empty] | Mx = | 0 | 0 | 0 | Nm | 0 |  |  | Fx = | 33.8 | N | 1170 | [5 empty] | 0 | 2.3368
[15 empty] | My = | 0 | 0 | 0 | Nm | 0 |  |  | Fy = | 0 | N | 415 | 0% |  | 0 | 0
[15 empty] | Mz = | 0 | 0 | 0 | Nm | 0 |  |  | Fz = | 0 | N | 1460 | 0% |  | 0
[23 empty] | Mx = | 0 | Nm |  |  | Anser att Mx blir ett kraftpar som ökar Fz | [28 empty] | Please note:
| Fx = | 0 | N |  |  |  | Orientation of carriage | [7 empty] | Fy = |  |  |  |  | 0 |  |  | My = | 0 | Nm | 174 | 0% |  | 0 | [27 empty] | Fx, Fy, Fz, Mx, My and Mz are external forces and torques and
| Fy = | 0 | N | [11 empty] | Fz = |  |  |  |  | 0 |  |  | Mz = | 0 | Nm |  |  | Anser att Mz blir ett kraftpar som ökar Fx | [28 empty] | are not connected with or caused by "Total mass to move"
| Fz = | 0 | N
| Mx = | 0 | Nm | [22 empty] | Totally | 0% |  | 0 | 0
| My = | 0 | Nm | [15 empty] | Totally | 0 | N
| Mz = | 0 | Nm | [7 empty] | ABS
| Total mass to move | 0 | kg in location from top of carriage |  |  |  | Lx = | 0 | mm |  | 0 |  |  |  | Horizontal mounting, single unit, carriage sideway | [13 empty] | Radial F | Axial F
Will this mass be carried by the carriage/carriages? | [6 empty] | Ly = | 0 | mm |  | 0 |  |  |  | Load torques caused by off center load | [10 empty] | Max |  |  | at one wheel max
[7 empty] | Lz = | 0 | mm |  | 0 |  |  |  |  | Static | Dynamic | Totally |  | Friction |  |  | Totally |  |  | allowed | % of max |  | N | N
| Speed | 1 | m/s | [11 empty] | Mx = | 0 | 0 | 0 | Nm | 0 |  |  | Fx = | 16.9 | N | 585 | [5 empty] | 0 | 17.1684
| Acceleration | 1 | m/s² | [11 empty] | My = | 0 | 0 | 0 | Nm | 0 |  |  | Fy = | 0 | N | 415 | 0% |  |  | 0
[15 empty] | Mz = | 0 | 0 | 0 | Nm | 0 |  |  | Fz = | 0 | N | 730 | 0% |  | 0
Move profile over |  | 1500 | mm stroke | [19 empty] | Mx = | 0 | Nm | 16 | 0% |  | 0
[15 empty] | Fy = |  |  |  |  | 0 |  |  | My = | 0 | Nm | 87 | 0% |  | 0
Time to move one direction | [14 empty] | Fz = |  |  |  |  | 0 |  |  | Mz = | 0 | Nm | 50 | 0% |  |  | 0
|  | 2.5 | sec
[26 empty] | Totally | 0% |  | 0 | 0
[19 empty] | Totally | 0 | N
[15 empty] | Horizontal mounting, two units, carriages sideway | [13 empty] | Radial F | Axial F
[15 empty] | Load torques caused by off center load | [10 empty] | Max |  |  | at one wheel max
[16 empty] | Static | Dynamic | Totally |  | Friction |  |  | Totally |  |  | allowed | % of max |  | N | N
[15 empty] | Mx = | 0 | 0 | 0 | Nm | 0 |  |  | Fx = | 1.8 | N | 1170 | [5 empty] | 0 | 2.3368 | 198
[15 empty] | My = | 0 | 0 | 0 | Nm | 0 |  |  | Fy = | 0 | N | 415 | 0% |  | 0 | 0
[15 empty] | Mz = | 0 | 0 | 0 | Nm | 0 |  |  | Fz = | 0 | N | 1460 | 0% |  | 0
[23 empty] | Mx = | 0 | Nm | 0 | 0% | Anser att Mx blir ett kraftpar som ökar Fz
[15 empty] | Fy = |  |  |  |  | 0 |  |  | My = | 0 | Nm | 174 | 0% |  | 0
[15 empty] | Fz = |  |  |  |  | 0 |  |  | Mz = | 0 | Nm | 0 | 0% | Anser att Mz blir ett kraftpar som ökar Fx
Horizontal mounting, single unit, carriage sideway
[26 empty] | Totally | 0% |  | 0 | 0
| Result: |  | Allowed | [15 empty] | Totally | 0 | N
Fx = | 16.9 | N | 585 | N
Fy = | 0 | N | 415 | N | [10 empty] | Vertical mounting, single unit | [13 empty] | Radial F | Axial F
Fz = | 0 | N | 730 | N | [10 empty] | Load torques caused by off center load | [10 empty] | Max |  |  | at one wheel max
Mx = | 0 | Nm | 16 | Nm | [11 empty] | Static | Dynamic | Totally |  | Friction |  |  | Totally |  |  | allowed | % of max |  | N | N
My = | 0 | Nm | 87 | Nm | [10 empty] | Mx = | 0 | 0 | 0 | Nm | 0 |  |  | Fx = | 16.9 | N | 585 | [5 empty] | 16 | 17.1684
Mz = | 0 | Nm | 50 | Nm | [10 empty] | My = | 0 | 0 | 0 | Nm | 0 |  |  | Fy = | 0 | N | 415 | 0% |  |  | 0
[5 empty] | Total load combined all directions | 0% | [8 empty] | Mz = | 0 | 0 | 0 | Nm | 0 |  |  | Fz = | 0 | N | 730 | 0% |  | 0
[23 empty] | Mx = | 0 | Nm | 16 | 0% |  | 0
[15 empty] | Fy = |  |  |  |  | 0 |  |  | My = | 0 | Nm | 87 | 0% |  | 0
| Designation: | WH05Z120-02000-02440xN-0000 | [12 empty] | Fz = |  |  |  |  | 0 |  |  | Mz = | 0 | Nm | 50 | 0% |  |  | 0
| Calculation of lifetime | [24 empty] | Totally | 0% |  | 0 | 0
[19 empty] | Totally | 0 | N
|  | Average load factor fm | 1
|  | Track roller / wheel | 7464.0972 | h | 26870.7498 | km | [8 empty] | Vertical mounting, two units | [13 empty] | Radial F | Axial F
|  | Ball bearing drive station | 30198.0773 | h | 108713.0781 | km | [8 empty] | Load torques caused by off center load | [10 empty] | Max |  |  | at one wheel max
|  | Ball bearing tension station | 4341.8741 | h | 15630.7466 | km | [9 empty] | Static | Dynamic | Totally |  | Friction |  |  | Totally |  |  | allowed | % of max |  | N | N
[15 empty] | Mx = | 0 | 0 | 0 | Nm | 0 |  |  | Fx = | 35.6 | N | 1170 | [5 empty] | 18 | 20.3368
|  | number of cycles per minute | 1 |  | Duty cycle | 8.333% | [8 empty] | My = | 0 | 0 | 0 | Nm | 0 |  |  | Fy = | 0 | N | 415 | 0% |  |  | 0
|  | Working hours per day | 8 | [11 empty] | Mz = | 0 | 0 | 0 | Nm | 0 |  |  | Fz = | 0 | N | 1460 | 0% |  | 0
|  | Working days per year | 224 | [19 empty] | Mx = | 0 | Nm | 0 | 0% | Anser att Mx blir ett kraftpar som ökar Fz
[15 empty] | Fy = |  |  |  |  | 0 |  |  | My = | 0 | Nm | 174 | 0% |  | 0
|  | Lifetime | > 50 | Years | Track roller / wheel | [9 empty] | Fz = |  |  |  |  | 0 |  |  | Mz = | 0 | Nm | 50 | 0% | Anser att Mz blir ett kraftpar som ökar Fx
|  |  | > 50 | Years | Ball bearing drive station
|  |  | 48.4584 | Years | Ball bearing tension station | [20 empty] | Totally | 0% |  | 0 | 0
[19 empty] | Totally | 0 | N | [15 empty] | Total Fx at const speed | Total Fx during acc
Each wheel
|  | Idle torque at no load | 1.8815 | Nm and | 499.9632 | rpm at | 1 | m/s | [13 empty] | Fx |  | Fy |  | Fz |  | Mx |  | My |  | Mz |  | Total | F rad | F axial
[16 empty] | Horizontal mounting, single unit, carriage sideway | Horizontal mounting, single unit, carriage sideway |  |  |  |  | 16.9 | 585 | 0 | 415 | 0 | 730 | 0 | 16 | 0 | 87 | 0 | 50 | 0% | 200 | 0 | 0 | 17.1684
|  | Drive torque at constant speed | 1.8815 | Nm and | 98.4986 | W | [8 empty] | 1 | Horizontal mounting, single unit, carriage at top | [5 empty] | 16.9 | 585 | 0 | 415 | 0 | 730 | 0 | 16 | 0 | 87 | 0 | 50 | 0% | 200 | 0 | 0 | 1.1684
|  | Drive torque during acc | 2.2094 | Nm and | 115.6658 | W | [8 empty] | 2 | Horizontal mounting, 2 units, carriage at top | [5 empty] | 33.8 | 1170 | 0 | 415 | 0 | 1460 | - | - | 0 | 174 | 0 | - | 0% | 200 | 0 | 0 | 2.3368
|  | System inertia | 0.00046293 | kg m² (excluding gear, motor etc) | [10 empty] | 3 | Horizontal mounting, single unit, carriage sideway | [5 empty] | 16.9 | 585 | 0 | 415 | 0 | 730 | 0 | 16 | 0 | 87 | 0 | 50 | 0% | 200 | 0 | 0 | 17.1684
[15 empty] | 4 | Horizontal mounting, two units, carriages sideway | [5 empty] | 1.8 | 1170 | 0 | 415 | 0 | 1460 | - | - | 0 | 174 | 0 | - | 0% | 200 | 0 | 0 | 2.3368
[15 empty] | 5 | Vertical mounting, single unit | [5 empty] | 16.9 | 585 | 0 | 415 | 0 | 730 | 0 | 16 | 0 | 87 | 0 | 50 | 0% | 200 | 0 | 16 | 17.1684
| Gear / Motor | [13 empty] | 6 | Vertical mounting, two units | [5 empty] | 35.6 | 1170 | 0 | 415 | 0 | 1460 | - | - | 0 | 174 | 0 | 50 | 0% | 200 | 0 | 18 | 20.3368
|  | Ratio | 4 | [12 empty] | -0 | 2000 | -0 | 2440 | -0 | 500
|  | Effiency factor | 90% | [17 empty] | -0500
|  | Idle torque | 0.1 | Nm
|  | Inertia | 5e-05 | kg m² | [10 empty] | rpm wheels | 1208.7717
[15 empty] | rpm drive wheel | 499.9632 |  | motor speed | 1999.8527
[15 empty] | rpm tension wheel | 499.9632
[15 empty] | Force at drive pulley equally shared on two ball bearings. Total force( 2 x 1,1 x pretension belt) + Fx | [10 empty] | 723.45 | N / bearing |  | Lifetime ball bearing |  | 30198.0773 | h | 108713.0781 | km | 337.0321
|  | Nominal torque | 15.6 | Nm at max speed | [10 empty] | Force at tensioning wheel equally shared on two ball bearings. Total force (2 x 1,1 x pretension belt) + (2 x Fx) | [10 empty] | 731.9 | N / bearing |  | Lifetime ball bearing |  | 4341.8741 | h | 15630.7466 | km | 48.4584
|  | Peak torque | 54.1 | Nm
|  | Max speed | 3000 | rpm | [10 empty] | Max radial load wheel Fr |  |  | 200 |  | Calculation equivalent load P = x*Fr + y*Fa |  |  |  |  | x = | 1
|  | Nominal power | 4.9 | kW | [10 empty] | Max axial load wheel Fa |  |  | 0 | [6 empty] | y = | 3.1
|  |  | Supplier, torque, power, rpm etc | [21 empty] | P = | 200 |  |  | Lifetime wheel |  | 7464.0972 | h
[19 empty] | Belt weight |  | Pulley width |  | VWZ shaft / coupling |  |  |  | Max
|  |  | 0.0003 | [9 empty] | Idle torque | [5 empty] | kg/m | kg | drive mm | tension |  |  |  | kg m² | torque
[11 empty] | 1 | WH50 | 150 | 1500 | 3250 | 1.7 | 2.4 | 3.8 | 0.055 | 0.2684 | 45 | 20 | 0.0008 | 0.00024 | GS14 | 6.5e-06 | 17
| Required motor data | [9 empty] | 1 | WH50 | 150 | 1500 | 3250 | 1.7 | 2.4 | 3.8 | 0.055 |  | 45 | 20 | 0.0008 | 0.00024 | GS14 | 6.5e-06 | 17
|  | Torque at constant speed | 0.62263 | Nm | [6 empty] | 2 | WH80 | 150 | 1500 | 3000 | 2.4 | 3.5 | 5 | 0.21 |  | 70 | 37 | 0.0008 | 0.00046 | GS19 | 0.000121 | 100
|  | Torque during acceleration | 1.3097 | Nm | [6 empty] | 3 | WH120 | 150 | 1500 | 2308 | 4.85 | 7 | 10 | 0.34 |  | 110 | 56 | 0.0058 | 0.006 | GS24 | 0.000466 | 200
|  | Power at constant speed | 0.13038 | kW
|  | Power during acceleration | 0.27427 | kW | 1848.2927 |  |  |  |  | Idle torque Nm |  | 1.8815 | Single unit, single carriage
|  | Max speed | 1999.8527 | rpm | [7 empty] | 0 | additional carriage
|  | Inertia balance | 1.0248 | [7 empty] | Totally | 1.8815 | Nm
Notes:
[10 empty] | Drive torque during constant speed |  |  |  | 1.8815 | Nm | Motor torque during costant speed |  |  |  | 0.62263 | Nm |  | Här är lite frågetecken, eller nej?
[10 empty] | Drive torque during acceleration |  |  |  | 2.2094 | Nm | Motor torque duringacceleration |  |  |  | 1.3097 | Nm including inertia and losses in gear
0.32792
[25 empty] | Drive |  | motor |  |  | Guide for selection of fm factor
[25 empty] | shaft |  | shaft |  |  | fm = 1,0 ; The same load in both directions
[10 empty] | Linear inertia from load, carries and belt: |  |  |  |  | m x ( m/min / 2π / rpm ) ^2 = |  |  | 0.00042624 | kg m² |  |  |  | Inertia |  | 0.00046293 | kgm² | 0.0032826 | kgm² |  | fm = 0,89 ; Load forward, 75% load back
[10 empty] | Inertia drive pulley |  | J = m / 2 x R² | [5 empty] | 2.54e-05 | kg m² |  |  |  | Top speed |  | 499.9632 | rpm | 1999.8527 | rpm |  | fm = 0,81 ; Load forward, 50% load back
[10 empty] | Inertia tension pulley | [7 empty] | 1.1289e-05 | kg m² |  |  |  | Acceleration time |  | 1 | sec | 1 | sec |  | fm = 0,8 ; Load forward, no load back
[10 empty] | Parallel shaft VWZ- | [7 empty] | 0 | kg m² | [5 empty] | 0.024225 | Nm | 0.68711 | Nm |  | fm = 0,48 ; Full load 10% of the stroke forward and 20% rest of cycle
0.00046293
[10 empty] | Inertia coupling | [7 empty] | 6.5e-06
[10 empty] | Inertia gear | [7 empty] | 5e-05
[10 empty] | Inertia motor | [7 empty] | 0.0032
[11 empty] | Total inertia reduced to motor shaft | [5 empty] | 0.0032793
[11 empty] | Inertia balance |  |  |  |  | 1.0248
[10 empty] | 1 | 2 | 3 | 4 | 5 | 6 | 7 | 8 | 9 | 10 | 11 | 12 | 13 | 14
[11 empty] | AKM servo motor |  | nom rpm | kW | nom Nm | Nm at max rpm | Peak Nm | Inertia | Brake inertia |  | Nm/A | mVmin | Ohm
[11 empty] | AKM64L | 0 | 3000 | 4.9 | 21 | 15.6 | 54.1 | 0.0032 | 6.1e-05 | 0.0032 | 1.66 | 107 | 0.71
[10 empty] | 1 | AKM31C |  | 5000 | 0.52 | 1.15 | 1 | 3.88 | 3.3e-05 | 1.2e-06 | 3.3e-05 | 0.85 | 54.5 | 21.4
[10 empty] | 2 | AKM32C |  | 3000 | 0.58 | 2 | 1.86 | 6.92 | 5.9e-05 | 1.2e-06 | 5.9e-05 | 1.4 | 89.8 | 23
[10 empty] | 3 | AKM33E |  | 4500 | 1.1 | 2.79 | 2.34 | 9.96 | 8.5e-05 | 1.2e-06 | 8.5e-05 | 1.1 | 70.6 | 8.36
[10 empty] | 4 | AKM41C |  | 3000 | 0.56 | 1.95 | 1.77 | 6.12 | 8.1e-05 | 6.8e-06 | 8.1e-05 | 1.34 | 86.3 | 21.7
[10 empty] | 5 | AKM42E |  | 3500 | 1.03 | 3.42 | 2.81 | 11.3 | 0.00015 | 6.8e-06 | 0.00015 | 1.26 | 80.9 | 7.22
[10 empty] | 6 | AKM43E |  | 2500 | 1.03 | 4.7 | 3.92 | 15.9 | 0.00021 | 6.8e-06 | 0.00021 | 1.72 | 111 | 8.04
[10 empty] | 7 | AKM44G |  | 4000 | 1.57 | 5.88 | 3.76 | 20.2 | 0.00027 | 6.8e-06 | 0.00027 | 1.19 | 76.6 | 2.65
[10 empty] | 8 | AKM51E |  | 2500 | 1.04 | 4.7 | 3.98 | 11.6 | 0.00034 | 1.7e-05 | 0.00034 | 1.72 | 110 | 8.47
[10 empty] | 9 | AKM52G |  | 2500 | 1.85 | 8.43 | 7.06 | 21.5 | 0.00062 | 1.7e-05 | 0.00062 | 1.79 | 115 | 3.47
[10 empty] | 10 | AKM53K |  | 4000 | 3.2 | 11.6 | 7.65 | 30.1 | 0.00091 | 1.7e-05 | 0.00091 | 1.24 | 79.8 | 1
[10 empty] | 11 | AKM54K |  | 3500 | 3.68 | 14.4 | 10.05 | 38.4 | 0.0012 | 1.7e-05 | 0.0012 | 1.5 | 96.6 | 1.02
[10 empty] | 12 | AKM62K |  | 3500 | 3.3 | 12.2 | 9 | 30.1 | 0.0017 | 6.1e-05 | 0.0017 | 1.28 | 82.1 | 1.05
[10 empty] | 13 | AKM63K |  | 3000 | 4.05 | 16.8 | 12.9 | 42.6 | 0.0024 | 6.1e-05 | 0.0024 | 1.71 | 110 | 1.09
[10 empty] | 14 | AKM64L |  | 3000 | 4.9 | 21 | 15.6 | 54.1 | 0.0032 | 6.1e-05 | 0.0032 | 1.66 | 107 | 0.71
[10 empty] | 15 | AKM65M |  | 2500 | 5.03 | 25 | 19.2 | 65.2 | 0.004 | 6.1e-05 | 0.004 | 1.85 | 119 | 0.68
16
17
18
19
20
21
22
23
24
[11 empty] | AC motors |  | rpm | kW | Nm | Kgm2
[11 empty] | IEC90 with brake 3000 rpm 2,2 kW | 0 | 2850 | 2.2 | 7.5188 | 0.00181
[10 empty] | 1 | IEC 63 3000 rpm 0,25 kW |  | 2750 | 0.25 | 0.88548 | 0.00023
[10 empty] | 2 | IEC 63 with brake 3000 rpm 0,25 kW |  | 2750 | 0.25 | 0.88548 | 0.00025
[10 empty] | 3 | IEC 63 1500 rpm 0,18 kW |  | 1360 | 0.18 | 1.2892 | 0.00025
[10 empty] | 4 | IEC 63 with brake 1500 rpm 0,18 kW |  | 1360 | 0.18 | 1.2892 | 0.00035
[10 empty] | 5 | IEC71 3000 rpm 0,55 kW |  | 2760 | 0.55 | 1.941 | 0.00042
[10 empty] | 6 | IEC71 with brake 3000 rpm 0,55 kW |  | 2760 | 0.55 | 1.9 | 0.00049
[10 empty] | 7 | IEC71 1500 rpm 0,37 kW |  | 1370 | 0.37 | 2.6306 | 0.00081
[10 empty] | 8 | IEC71 with brake 1500 rpm 0,37 kW |  | 1370 | 0.37 | 2.6306 | 0.00094
[10 empty] | 9 | IEC80 3000 rpm 1,1 kW |  | 2840 | 1.1 | 3.7727 | 0.00098
[10 empty] | 10 | IEC80 with brake 3000 rpm 1,1 kW |  | 2840 | 1.1 | 3.7727 | 0.001041
[10 empty] | 11 | IEC80 1500 rpm 0,75 kW |  | 1380 | 0.75 | 5.2937 | 0.001874
[10 empty] | 12 | IEC80 with brake 1500 rpm 0,75 kW |  | 1380 | 0.75 | 5.2937 | 0.001935
[10 empty] | 13 | IEC90 3000 rpm 2,2 kW |  | 2860 | 2.2 | 7.3 | 0.00161
[10 empty] | 14 | IEC90 with brake 3000 rpm 2,2 kW |  | 2850 | 2.2 | 7.5188 | 0.00181
[10 empty] | 15 | IEC90 1500 rpm 1,5 kW |  | 1420 | 1.5 | 10.2891 | 0.0028
[10 empty] | 16 | IEC90 with brake 1500 rpm 1,5 kW |  | 1420 | 1.5 | 10.2891 | 0.0041
[10 empty] | 17 | IEC100 3000 rpm 3 kW |  | 2850 | 3 | 9.9 | 0.0032
[10 empty] | 18 | IEC100 with brake 3000 rpm 3 kW |  | 2850 | 3 | 9.9 | 0.00427
[10 empty] | 19 | IEC100 1500 rpm 3 kW |  | 1430 | 3 | 20 | 0.006
[10 empty] | 20 | IEC100 with brake 1500 rpm 3 kW |  | 1430 | 3 | 20 | 0.0101
[10 empty] | 21 | IEC112 3000 rpm 4 kW |  | 2890 | 4 | 13.2 | 0.00499
[10 empty] | 22 | IEC112 with brake 3000 rpm 4 kW |  | 2890 | 4 | 13.2 | 0.0083
[10 empty] | 23 | IEC112 1500 rpm 4 kW |  | 1420 | 4 | 26.6 | 0.01114
[10 empty] | 24 | IEC112 with brake 1500 rpm 4 kW |  | 1420 | 4 | 26.6 | 0.02
[13 empty] | Hold torque | Inertia
[11 empty] | - | 0 | - | -
[10 empty] | 1 | KML061 |  | 1.2 | 2.4e-05
[10 empty] | 2 | KML062 |  | 1.77 | 3.95e-05
[10 empty] | 3 | KML063 |  | 2.47 | 5.93e-05
[10 empty] | 4 | KML091 |  | 2.72 | 0.000113
[10 empty] | 5 | KML092 |  | 5.44 | 0.000219
[10 empty] | 6 | KML093 |  | 8.16 | 0.000332
[10 empty] | 7 | - |  | - | -
[10 empty] | 8 | - |  | - | -
[10 empty] | 9 | - |  | - | -
[10 empty] | 10 | - |  | - | -
[10 empty] | 11 | - |  | - | -
[10 empty] | 12 | - |  | - | -
[10 empty] | 13 | - |  | - | -
[10 empty] | 14 | - |  | - | -
[10 empty] | 15 | - |  | - | -
[10 empty] | 16 | - |  | - | -
[10 empty] | 17 | - |  | - | -
[10 empty] | 18 | - |  | - | -
[10 empty] | 19 | - |  | - | -
[10 empty] | 20 | - |  | - | -
[10 empty] | 21 | - |  | - | -
[10 empty] | 22 | - |  | - | -
[10 empty] | 23 | - |  | - | -
[10 empty] | 24 | - |  | - | -
2
[10 empty] | 1 | Direct / coupling
[10 empty] | 2 | Gear
[10 empty] | 3 |  |  | 1
[10 empty] | 1 | No motor |  | 1 | Without brake
[10 empty] | 2 | AC motor |  | 2 | With brake
[10 empty] | 3 | AKM servo motor
[10 empty] | 4 | Stepper motor
[10 empty] | 5 | Customer motor
14
[10 empty] | 1 | AKM31C
[10 empty] | 2 | AKM32C
[10 empty] | 3 | AKM33E
[10 empty] | 4 | AKM41C
[10 empty] | 5 | AKM42E
[10 empty] | 6 | AKM43E
[10 empty] | 7 | AKM44G
[10 empty] | 8 | AKM51E
[10 empty] | 9 | AKM52G
[10 empty] | 10 | AKM53K
[10 empty] | 11 | AKM54K
[10 empty] | 12 | AKM62K
[10 empty] | 13 | AKM63K
[10 empty] | 14 | AKM64L
[10 empty] | 15 | AKM65M
[10 empty] | 16 | 0
[10 empty] | 17 | 0
[10 empty] | 18 | 0
[10 empty] | 19 | 0
[10 empty] | 20 | 0
[10 empty] | 21 | 0
[10 empty] | 22 | 0
[10 empty] | 23 | 0
[10 empty] | 24 | 0
Note on AH20: Hjalmarsson: Bara krafter på grund av last och friktion. Preload ingår som idle torque

## Blad2 (hidden)
Customized profile
Acceleration |  | 1 | m/s2 |  | 0
Deceleration |  | 1 | m/s2 |  | 1 | 1.2247
Distance (stroke) |  | 1500 | mm | 1.5
Speed |  | 1 | m/s
Distance for acc. |  | 500 | mm | 0.5 | 0.75 | 0.5
Time for acc. |  | 1 | s |  | 1.2247 | 1
Distance for decel. |  | 500 | mm | 0.5 | 0.75 | 0.5
Time for decel. |  | 1 | s |  | 1.2247 | 1 | 0 | 500 | 1000 | 1500
Dist. at const speed |  | 500 | mm | 0.5 |  |  | 0 | 1 | 1 | 0
Time at const speed |  | 0.5 | s
Cycle time |  | 2.5 | s |  | 2.4495 | 2.5
Average speed |  | 0.6 | m/s

## Information
Glossary
Stroke | This is the max theoretical stroke of the unit.
Please note that it is important to stop the
movement before reaching end of stroke.
Speed | This is the max speed used during the stroke
Acceleration | Rate of speed change going from a lower to a higher speed
Typically meassured in m/s2
Force / Mass | Example: when you push a box on the floor, you are using a force.
Mass is what you normally call "weight"
The friction between the rolls and the floor is the force at constant speed
When you accelarate the box you will need a bigger force but this will
this software take care of.
Force
Force
If you instead lift the box, you need a force
doing that but don't forget that you are also
moving a mass.
Both force and mass must be inserted
in the calculation.
Example: When you push a car, the mass is about 1000 kg but
the force is perhaps just 200 N.
When you lift the same car, the mass is still 1000 kg but the force is about 10 000 N
Compressing a spring requires a force but the mass is close to zero.
Similar examples are punching holes, extruding, pumping and locking clamps.
load factor fm | Very often the force to the unit is not the same all the time during the stroke.
If the load is lower during some part, this is positive for the life time of ball screw
and ball bearings. The requested max motor power will still be the same.
Guide for selection of fm factor
fm = 1,0 ;The same load in both directions
fm = 0,89 ;Load forward, 75% load back
fm = 0,81 ;Load forward, 50% load back
fm = 0,8 ;Load forward, no load back
fm = 0,63 ;Load 50% of the stroke forward and no load back
This can be calculated from formulas normally found in ball bearing catalogues.
Please note:
Fx, Fy, Fz, Mx, My and Mz are external forces and torques and are not connected with or caused by "Total mass to move"
Forces and torques towards the carriage caused by the weight of mass and accelaration of the mass are
taken care of by the calculations. The orientation of the linear unit and the location of the mass are important for correct answer.
If the mass is carried by external guides or by the carriage/carriages, select correct No or Yes
Calculations at a unit with two carraiges, two units with each one carriage or two units with each two carriages are made as if the carriages are connected with a solid block.
connecing block
One unit | [5 empty] | Two units in parallel with each one carriage
Two units in parallel with each two carriages
Mass
Mass